## AppData
| Version 03/24/2008 |  |  | >1200 gpd High-strength or >4,000 gpd require treatment
| Fill in all YELLOW items. |  |  | ASHES < 6" .57(8)(c) or HR<12" .57(8)(d) require treatment
1 | Gather Data |  |  | Application Part A - #18 | *For other than dwellings enter zero (0) @ # of Bedrooms in cell C4,
A | # of Bedrooms= |  |  |  | and enter Total Project Sq.Ft. needed here:
[20 empty] | REDUCTION PIPE PROPOSED: |  |  | 0
B | Perc Rate-original soil = |  | mpi | Application Part C - 2 | WARNING: TREATMENT REQUIRED |  |  | 1 | [11 empty] | 0 |  |  | 0 | in.
| Is site located in Vertisols/Vertic soils? Y/N (design @ 180 mpi if Y) | [17 empty] | NOTE: | CLEAR CURRENT ENTRIES IN CELLS | U12 | OR | U17, U18 & U20 | THEN ADD CORRECT DATA
C | Sq.Ft./Bedroom = | #N/A | sq.ft. | Table 3 or 3a | [17 empty] | 0 | Sq.ft. gravel needed
| Total Sq.Ft. needed = | #N/A | sq.ft. | #N/A
F | Restriction Enter "A"=Ashes,"HR"=Rock,"O"=Other: |  |  | Enter: Ashes, Hard Rock, Other (dense/brittle layers, slowly/very slowly permerable parent material, continuous weatherd rock layers (Cr), >50% consolidated bedrock) | [15 empty] | EZFLOW FORMULA = FT2 of Gravel Standard pipe required | FT2 | 0 | square feet
| ASHES or ROCK = [see next row]* |  | inches | Application Part C - 1 | PERC <1 OR >240 MUST PRETREAT | [14 empty] | DIVIDED by the SIZING FACTOR [ SF ] | SF |  | SEE X12 | EZFLOW | Sizing Factors: 1003H=.33; 1203H=.25; 1003T=.2; 1006H=.17; 1002V=.25; 1003V=.16; 1006V=.1
| *record as "0" or negative number [EX: ASHES/Rock @ 2" below ground surface = -2; @ surface = 0] | [7 empty] | 0 | [10 empty] | EQUALS initial amount of pipe required |  | 0
G | Pre-Treatment Proposed (Y/N)? |  |  | Plot plan - Mark: Y or N | [15 empty] | EQUALS AMOUNT OF EZFLOW PIPE | L.F. | 0 | linear feet of EZFLOW
G-1 | Pre-Treatment Required (Y/N)? |  |  | PERC <1 OR >240 MUST PRETREAT
| REQUIRED MVS= | 0 | inches |  |  | TREATMENT REQUIRED | [13 empty] | ELJEN & CHAMBER FORMULA = FT2 of Gravel Standard pipe required | FT2 | 0 | square feet | ELJEN | Sizing Factor = .55 for Type B and .6 for GP5-24; Bottom Area = 12 for Type B and 10 for GP5-24; Length = 48" for Type B and 60" for GP5-25
| Calculated trench bottom location - 0 + grade: | 0 | Where trench bottom is >0"-6" above grade, trench bottom must be placed at +6" minimum. |  |  |  |  | TRENCH BOTTOM is 0 - 6 in | [11 empty] | TIMES the required SIZING FACTOR [ SF ] | SF |  | SEE X15 THRU X19 | ADS | Sizing Factor=.6 for all except Bio3 = .55; Bottom Area = 18.75 for all except for Bio 2 =10.75, Bio 3 =14.33, & ARC 36 = 15; Length = 75" for all except Bio 2 & 3 = 86", ARC 36 = 60"
| Calculated required trench bottom elevation: | 6 | ADJUSTED mound height so TRENCH BOTTOM is ELEVATED to 6" ABOVE GRADE | [16 empty] | DIVIDED by the required BOTTOM AREA [ BTA ] | BTA |  | SEE X15 THRU X19 | CULTEC | Sizing Factor = .6 for all except C125 = .55; Bottom Area = 10.67 for CZE 24, 15.63 for C75 and C125; 19 for RCH 180, 19.5 for C125; Length = 75" for C75 & C125, 76" for RCH180, 78" for C75, 96" for CZE 24
[20 empty] | EQUALS the number of chambers; | # | #DIV/0! | modules or chambers | HANCOR | Sizing Factor = .6 for all; Bottom Area = 10.6 for Narrow, 17.4 for High Capacity, 17,7 for Standard; Length = 75" for Standard, 76" for High Capacity, 101.5" for Narrow
[20 empty] | TIMES LENGTH [ L ] of each chamber | L | 75 | inches | INFILTRATOR | Sizing Factor = .6 for all except EQ 36 = .5; Bottom Area = 18.75 for all except for EQ36 = 16.67 & Quick 4 = 12; Length = 75" for all except EQ 36 & Quick 4 = 48"
D | Width of Trench = |  | feet | Plot plan (standard width is 3') |  | #N/A | [13 empty] | divided by 12 equals Linear Feet [ L.F.] of chamber | L.F. | #DIV/0! | linear feet of module\chamber pipe
E | 4" Pipe @ center of trench = | 0 | feet | Plot plan | NOTE: If ' trench used, center line of pipe is 0' from each side
[20 empty] | COMPLETE INFO ON HEADERS LOCATED AT: | C30 | C31
#N/A
H | Select Product from "Products" Sheet Table by placing "X" by the product (select only 1 product) | [5 empty] | 0
[5 empty] | REDUCT | TOTAL LF
|  | HEIGHT" | WIDTH" | LENGTH Ft. | FACTOR | PRODUCT EDF
| #N/A | #N/A | #N/A | #N/A | #N/A | #N/A
| Reduction pipe used? (Y/N): | #N/A
H1 | Disposal pipe height w/4" pipe= | 4 | inches | Used for basal area calculations (use 12" aggregate depth+12" cover+any MVS above grade for mound height).
H2 | Selected product height= | #N/A | inches
H3 | Minimum cover above product/aggregate= | 12 | inches | Not <12"
H4 | Minimum calculated fill needed above grade= | #N/A | inches | #N/A
I | Mound side slope Run per 1' rise = |  | :1 | Plot plan - Maximum 33% slope i.e. 3:1 |  |  | <3:1 NOT ALLOWED
L | # of Solid Header/Footer Trenches |  |  | Plot Plan; Show "0", "1" or "2"
L-1 | # of Perforated Header/Footer Trenches |  |  | Plot Plan; Show "0", "1" or "2"
J | # of EDF laterals shown = |  |  | Plot plan ___each line must be <=100' in length;___pre-treatment design based on non-treated layout
| Length of EDF laterals shown = |  | ft | Plot plan
| Calculated Total Ln.Ft.plot plan(+PH)= |  | L.F.
J-1 | Lateral length as proposed = | #VALUE! | L.F. each | NOTE: If non-treated design would have 5 EDF laterals to meet <100' requirement, then Basal Area
K | Min. # of EDF laterals = | 2 |  | for pre-treatment design must be based on BA for non-treated design [i.e., 5 EDF laterals]
K-1 | Lateral lengths for "K" = | 100 | L.F. each | even if a smaller number of laterals is used. |  |  | #VALUE!
K-2 | Max. # EDF laterals suggested = | #DIV/0! |  | The Spreadsheet automatically calculates this. |  |  | #VALUE!
K-3 | Lateral lengths for "K2" = | #DIV/0! | L.F. each
LONG, NARROW BEDS ARE RECOMMENDED
M | Sq.Ft./Bedroom = | #N/A | sq.ft. | Appendix A Table 3or 3a based on Perc Rate above
N |  |  |  |  | TABLE 15
N-1 | BED (Fill) HEIGHT (above TB) | #N/A | inches | TB Elevation + Product Height + 12" cover
N-2 | SIDE & END SLOPES (4" pipe) | 0 | L.F. | per side and end (Bed [fill] Height/12) x Slope Run
N-2i | SIDE & END SLOPES (other) | #N/A | L.F. | [MIN] WITH REDUCTION PIPE; BUT TOTAL MUST = OR > C107 (Bed [fill] Height/12) x Slope Run
N-3 | TRENCH BOTTOM = | 6 | inches | [ "-" in front of number indicates depth below natural ground surface]
3- INITIAL PIPE CALCULATIONS [SEE Q2 at C75 for TOTAL AMOUNT]
Q-1 | TOTAL (pipe) sq.ft. minimum = | #N/A | Sq. Ft. | # BR x Sq.Ft/BR
Q-2 | Linear Ft. (minimum pipe)= | #N/A | L.F. | No pre-treatment proposed | based on 4"pipe & gravel standard
| Actual Plans LF(includes PH)= |  | L.F.
Q-3 | L.F. (Pre-treatment)(min. pipe)= | 200 | L.F. | If effluent pre-treated | based on 4"pipe & gravel standard (SEE Rules Table 2)
Q-4 | Reduction Pipe Used? | #N/A |  | Shown in cell B28 | SEE CELLS S 77 THRU S 115 WHEN REDUCTION PIPING USED | [8 empty] | REDUCTION PIPING USED =
Q-5 | FT2 Required [gravel standard] | #N/A | Sq. Ft. | When reduction piping is used in a 3' trench. If trench is smaller, enter correct width in cell C21 [Row D] | [9 empty] | #N/A |  | #N/A
Q-6 | Linear Feet Required (Reduc. other) = | #N/A | L.F. | With Selected Product OTHER than 12" gravel w/4" pipe. | [9 empty] | Total square feet gravel: |  | #N/A | sq.ft.
Q-7 | [13 empty] | #N/A |  | #N/A | Ln.ft.
|  |  |  | NO ADDITIONAL REDUCTION FOR PRE-TREATMENT | [10 empty] | 4" pipe | Other
R | Linear Feet of Pipe = | 200 | L.F. | based on 4 in. pipe & gravel standard with treatment | [10 empty] | 12" gravel | Product
4 - | SLOPE LENGTHS [ Totals for Both Ends or for Both Sides] | [12 empty] | LATERALS: Total Linear Feet: | #N/A | #N/A | Linear Ft
S | Total for side & end slopes = | 0 | L.F. | See C-52 & C-53 above for length of each end(s) and side(s) | [9 empty] | Minimum # Laterals | #N/A | #N/A | Minimum # Laterals Recommended
5- CALCULATE PIPE LAYOUT | [13 empty] | Actual # Laterals proposed on plan |  |  | What if scenario | #N/A
| LATERALS: | [12 empty] | Actual Lateral length proposed on plan | 90
T | # of disposal laterals from plan = | 0 |  | Plot plan (Divide pipe capacity by # resulting in < 100' laterals) | [9 empty] | Lateral Length Calculated | #N/A | #N/A | #N/A
U | Disposal (each) Lateral Length = | #VALUE! | L.F. | (Linear Ft. - Combined Header length)/ # of disposal lines | [9 empty] | HEADERS:
V | Combined Total Lateral Length = | #VALUE! | L.F. | [7 empty] | DA |  |  | # of Solid Headers | 1 | 1
HEADERS: | [10 empty] | AA |  |  | # of Perforated Headers (from C36) | 0 |  | See Construction Plan (CP) [enter 0, 1 or 2]
W | # of Solid Header/Footer Trenches | 0 |  | Cell C35 Plot Plan; Show "0", "1" or "2" | [6 empty] | BA |  |  | Width of Header Trench(es) (from C21) | 0 | #N/A | 3 [ft] (UNLESS other width indicated on CP)
W-1 | # of Perforated Header/Footer Trenches | 0 |  | Cell C36 Plot Plan; Show "0", "1" or "2" | [9 empty] | Length of Header = width of DA = (trench(s) width + 5 ft spacing(s))
X | Single Solid Header Length (width of DA)= | 0 | L.F. | (# of disposal lines x Trench width) + (# of disposal lines-1 x 5') | [9 empty] | Single Header Length | #N/A | #N/A | Ln. Ft.
X-1 | Perf Header(s) disposal length (width of DA)= | 0 | L.F. | # perforated headers x header pipe length | [9 empty] | Total Perforated Header Length | #N/A | #N/A | Ln. Ft.
Y | verify disposal = minimum pipe | #VALUE! | L.F. | [10 empty] | TOTAL LN FT + PH | #N/A |  | #N/A
6-CALCULATE DISTRIBUTION AREA (DA) |  |  | (trench wall to trench wall) | [6 empty] | #VALUE! | sq. ft. | -5 |  | 5-CALCULATE DISTRIBUTION AREA |  |  | (trench wall to trench wall)
AA | Minimum Distribution Length = | #VALUE! | L.F. | Disposal Line Length + (1/2 of trench headers) | [6 empty] | #VALUE! |  |  | Distribution Length (Lat len + Perf Head/Foot width) | 90 | #N/A
BB | Minimum Distribution Width = | -5 | L.F. | (#Trenches x Trench width) + 5' between trenches | [9 empty] | Distribution Width | #N/A | #N/A
CC | Minimum Distribution Area = | #VALUE! | sq. ft. | NOTE: Solid header(s) with more laterals yield largest distribution area | [9 empty] | Distribution Area | #N/A | #N/A
7- CALCULATE ABSORPTION AREA (AA) |  |  |  | (Distribution Area + 5' buffer on all sides) | [5 empty] | #VALUE! | sq. ft. | 5 |  | 6- CALCULATE ABSORPTION AREA
DD | Minimum Absorption Length = | #VALUE! | L.F. | distribution length + 5' end buffers | [6 empty] | #VALUE! |  |  | Absorption Length | 100 | #N/A
EE | Minimum Absorption Width = | 5 | L.F. | distribution width + 5' side buffers | [9 empty] | Absorption Width | #N/A | #N/A
FF | Minimum Absorption Area = | #VALUE! | sq. ft. | Absorption Length x Absorption Width |  | #DIV/0! | [7 empty] | Absorption Area | #N/A | #N/A
8-CALCULATE BASAL AREA (BA) |  |  |  | "Footprint" of the CF bed | [9 empty] | 7-CALCULATE BASAL AREA |  |  | #N/A
GG | Minimum Basal Length = | See C100 | L.F. | AA length + end slopes [based on no pre-treatment] | [9 empty] | Basal Length [BASED ON GRAVEL STANDARD] | See C100 | #N/A | As calculated based on gravel standard
HH | Minimum Basal Width = | See C101 | L.F. | AA width + side slopes [based on no pre-treatment] | [6 empty] | #VALUE! |  | See C101 | Basal Width [BASED ON GRAVEL STANDARD] | See C101 | See C101 | As calculated based on gravel standard
II | Minimum Basal Area = | See C102 | sq. ft. | Basal Length x Basal Width | [9 empty] | Basal Area [BASED ON GRAVEL STANDARD] | See C102 | See C102 | As calculated based on gravel standard
BASAL AREA DOES NOT RECEIVE A REDUCTION IN SIZE FOR PRE-TREATMENT OR TYPE OF PIPE | [10 empty] | See C100 |  |  | NO REDUCTION IN BA BASED ON TYPE OF PIPE USED
8A-CALCULATE BASAL AREA FOR PRE-TREATMENT | [13 empty] | Required fill above grade for product (C51): | #N/A | in.
JJ | Minimum Basal Length = | #N/A | L.F. | [10 empty] | ADJUST SIDE & END SLOPE LENGTHS TO PROVIDE L & W | #VALUE! | #N/A | :1 on end slopes (length)
KK | Minimum Basal Width = | #N/A | L.F. | [11 empty] | #VALUE! | #VALUE! | :1 on side slopes (width)
LL | Minimum Basal Area = | #N/A | sq. ft.
| Decrease % side/end slopes from 33% [3:1] to allow longer runs. (i.e. 25% [4:1] or 20% [5:1, etc.] |  |  |  |  | VERTISOL or VERTIC SOIL MUST BE BASED ON
| in order to accommodate the area required for the basal "footprint". |  |  |  |  | A MINIMUM PERC RATE OF 180 MPI
[14 empty] | Bed Height for Reduction Pipe w/no pre-treatment; perc >60 | 0 | inches
[14 empty] | Bed Height for Reduction Pipe w/no pre-treatment; perc <61 | 0 | inches
[14 empty] | CHOICE | 0 | inches
Bed Height for Reduction Pipe w/pre-treatment; perc >60
[16 empty] | 0 | Lat.Length for gravel w/ # lines - 1
[16 empty] | 0 | Lat.Length for gravel w/ # lines - 2
[16 empty] | 0 | Choice between 110 & 111
| Y-I shown | -8 | ft each | header length |  |  |  | #edf laterals shown-1 x 8
| Y-1 suggested/required of PT | 8 | ft each |  |  |  |  | min#edf laterals calculated-1 x 8
| header length of NPT | #N/A |  | #N/A |  |  |  | min#edf laterals (c145) calculated-1 x 8
| required of NPT | #N/A | total |  |  |  |  | ????
| Z-I shown | 0 | total | headers length [total] |  |  | -8 | #perf+#npef headers x header length
| Z-1 suggested/required for PT | 0 | total |  |  |  |  | #perf header x min#edf laterals shown-1x 8
| U-I line length shown, NPT | #N/A |  | line length | #N/A |  |  | (lf min pipe-required of NPT)/suggested
| U-2 line length shown, WPT | #DIV/0! |  | line length |  |  |  | (# solid header -3 perf header)/#edf laterals shown
| AA-i | #N/A |  | DA length NPT | #N/A | DA for NPT
| BB-i | #N/A |  | DA width
| DD-i | #N/A |  | AA length NPT | #N/A | AA for NPT
| EE-i | #N/A |  | AA width
| GG-i | #N/A |  | BA length[L=other; R=4"] | #N/A
| HH-i | #N/A |  | BA width
| II-i | #N/A |  | BA | #N/A | ROUNDED UP
|  | #N/A |  | laterals, no pre-treatment |  |  |  | lf min / 100
| # suggested | #N/A |  | C144 ROUNDED UP |  |  |  | lf min / 100 rouned up = # trenches min needed
| length | #N/A
|  | 2 |  | laterals, w/ pre-treatment
| # suggested | 2 |  | C147 ROUNDED UP
ALTERNATE CALCULATIONS FOR LONGER LATERAL LENGTHS
| # suggested minus 1 | 1 |  | C37-1 (minimum # EDF laterals-1)
| # suggested minus 2 | 0 |  | C37-2 (PT proposed vs NPT)
| X-i | 0 | each | header calculations for 149
| X-i | -8 | each | header calculations for 150
| X-1-i | 0 | total | header calculations for 149
| X-1-i | 0 | total | header calculations for 150
| U-i | 200 | each | lateral length for 149
| U-i | #DIV/0! | each | lateral length for 150
|  | #DIV/0! | each | lateral choice [156 or 157]
|  | #DIV/0! | total | header choice [156 or 157]
| Recommended # of laterals | #DIV/0!
for longer bed, larger BA
CONVENTIONAL GRAVEL TRENCH CALCULATIONS
| Trench width for BA calc. (PT=3') | 0 |  |  |  |  | 0
| Distribution Area (DA) Calculations | [5 empty] | Distribution Area (DA) Pretreated Calculations Treatment
| Sizing No PreTreatment based on 3' trenches | [5 empty] | Sizing Pre Treatment
| Sq.Ft. | #N/A | sq.ft. |  |  | Sq.Ft. | 200 | sq.ft.
| Ln.Ft. 0 ft. trench | #N/A |  |  |  | Ln.Ft. 0 ft. trench | #DIV/0!
| #N/A | #N/A | lines |  |  | #DIV/0! | #DIV/0!
| #N/A | #N/A | ft. |  |  | #DIV/0! | #DIV/0! | ft.
| #N/A | #N/A | sq.ft. |  |  | #DIV/0! | #DIV/0! | sq.ft.
| Actual # lines per plans | 0 |  |  |  | Actual # lines per plans | 0
| Actual Header Length (# lines= -1)x5 | -5 | ft |  |  | Actual Header Length (# lines= -1)x5 | -5 | ft
| Header Length (Min.# lines) - calculated | #N/A | ft |  |  | Header Length (Min # lines) - calculated | #DIV/0! | ft
| Total Perforated Headers (PH) | 0 |  |  |  | Total Perforated Headers (PH) | 0
| # lines deduct for PH >100' | 0 |  |  |  | # lines deduct for PH >100' | 0
| Min. No. 0 ft. trenches required Less PH | 0 |  |  |  | Min. No. 0 ft. trenches required Less PH | 0
| Header Length (Min. # lines) Less PH | #N/A | ft. |  |  | Header Length (Min. # lines) Less PH | #DIV/0! | ft.
| #N/A | #N/A | ft.DA wide |  |  | #DIV/0! | #DIV/0! | ft.DA wide
| #N/A | #N/A |  |  |  | #DIV/0! | #DIV/0!
| #N/A | #N/A | ft.DA long |  |  | #DIV/0! | #DIV/0! | ft.DA long
| Absorption Area (AA) Calculations |  |  |  |  | Absorption Area (AA) Calculations Treatment
| Length | #N/A | ft. |  |  | Length | #DIV/0! | ft.
| Width | #N/A | ft. |  |  | Width | #DIV/0! | ft.
| Area | #N/A | sq.ft. |  |  | Area | #DIV/0! | sq.ft.
| Basal Area (BA) Calculations |  |  |  |  | Basal Area (BA) Calculations Treatment |  | Treated BOT: | 0
| Determine 3:1 slope base |  |  |  |  | Determine 3:1 slope base
| Fill height above grade (top of slope) | #N/A | in. |  |  | Fill height above grade (top of slope) | 24 | in.
[6 empty] | Fill height in. to ft. | 2 | ft.
| Slope base = 3 x height | #N/A | in. |  |  | Slope base = 3 x height | 72 | in.
| Convert to feet x slope each side & end (2) | #N/A | ft. |  |  | Convert to feet x slope each side (2) | 12 | ft.
| BA Length | #N/A | ft. |  |  | BA Length | #DIV/0! | ft.
| BA Width | #N/A | ft. |  |  | BA Width | #DIV/0! | ft.
| BA Area | #N/A | sq.ft. |  |  | BA Area | #DIV/0! | sq.ft.
Side slope decrease from 3:1 to effect minimum BA
[6 empty] | BA Length-AA Length | #N/A | ft. | #N/A
[6 empty] | BA Width-AA width | #N/A | ft. | #N/A
[6 empty] | BA Length side slope= | #N/A | :1
[6 empty] | BA width side slope= | #N/A | :1
Based on Minimums
| Trench width for BA calc. (PT=3') | 0
Distribution Area (DA) Calculations
Sizing No PreTreatment based on 3' trenches
| Sq.Ft. | #N/A | sq.ft.
| Ln.Ft. 0 ft. trench | #N/A
| #N/A | #N/A | lines
| #N/A | #N/A | ft.
| #N/A | #N/A | sq.ft.
| Header Length (Minimum # lines) - calculated | #N/A | ft
| Actual # lines per plans | 0
| Actual Header Length (# lines= -1)x5 | -5 | ft | <-¦
| Total Perforated Headers (PH) | 0 |  | ¦
| # lines deduct for PH >100' | 0 |  | ¦
| Min. No. 0 ft. trenches required Less PH>100' | 0 |  | ¦
| Header Length (Min. # lines) Less PH>100' | -5 | ft. | ¦
| DA actual width = -5 + 0 | -5 | ft.DA wide | Note: Actual DA width based on actual calculated Header Length from actual number of lines
| #N/A | #N/A
| #N/A | #N/A | ft.DA long
Absorption Area (AA) Calculations
| Length | 5 | ft.
| Width | #N/A | ft.
| Area | #N/A | sq.ft.
Basal Area (BA) Calculations
Determine 3:1 slope base
| Fill height above grade (top of slope) | #N/A | in.
| Slope base = 3 x height | #N/A | in.
| Convert to feet x slope each side & end (2) | #N/A | ft.
| BA Length | #N/A | ft.
| BA Width | #N/A | ft.
| BA Area | #N/A | sq.ft.
Note on C12: ENTER ONLY IF DESIGN IS OVERCOMING "ASHES", "ROCK", OR "OTHER". RECORD AS 0 (zero). OR A NEGATIVE [-] NUMBER. ALSO, PRE-TREATMENT REQUIRED WHEN ASHES <6", OR ROCK IS <12". [MARK "Y" IN CELL C15, LINE G-1].
Note on C6: Pretreatment required for perc <1 or >240

## Products
0 | 1 | 2 | 3 | 4 | 5 | 6 | 7 | 8 |  | 10 | 11
PRODUCTS SHEET
|  | Product Dimensions |  |  |  | Project Sq.Ft. Required: | #N/A | Sq.Ft. |  | #N/A | LF 36" Trench
Mark Product | [10 empty] | LF with
With X in | 0 | Place X by ONLY one PRODUCT |  |  |  | L In. | Sq. Ft. |  | # | LF | Treatment
this column |  | Product | Height | Width | ActualWidth | Length | Bottom Area | Factor | Units | EDF Required | No Reduc
|  | 12 in. Deep Gravel w/4 in. pipe | 12 | 36 |  |  |  | 1 |  | #N/A | #N/A
|  | 24 in. Deep Gravel w/4 in. pipe | 24 | 36 |  |  |  | 0.33 |  | #N/A | #N/A
|  | Gravelless Pipe 8" | 8 | 8 | 8 |  |  | 0.5 |  | #N/A | #N/A
|  | Gravelless Pipe 10" | 10 | 10 | 10 |  |  | 0.333 |  | #N/A | #N/A
|  | Eljen Type B | 17 | 36 |  | 48 | 12 | 0.55 | #N/A | #N/A | #N/A | Eljen Type B = 17" (6" of sand + 7" for Eljen module + 4" pipe on top)
|  | Eljen GP5-24 | 17 | 24 |  | 60 | 10 | 0.6 | #N/A | #N/A | #N/A
|  | EZFlow 1002H | 10 | 20 |  | 60 |  | 0.3 |  | #N/A | #N/A
|  | EZFlow 1002V | 20 | 10 |  | 60 |  | 0.25 |  | #N/A | #N/A
|  | EZFlow 1003H | 10 | 30 |  | 60 |  | 0.24 |  | #N/A | #N/A
|  | EZFlow 1003V | 30 | 10 |  | 60 |  | 0.16 |  | #N/A | #N/A
|  | EZFlow 1003T | 15 | 24 |  | 60 |  | 0.2 |  | #N/A | #N/A
|  | EZFlow 1006H | 20 | 30 |  | 60 |  | 0.17 |  | #N/A | #N/A
|  | EZFlow 1006V | 30 | 20 |  | 60 |  | 0.1 |  | #N/A | #N/A
|  | EZFlow 1203H | 12 | 36 |  | 60 |  | 0.23 |  | #N/A | #N/A
|  | EZSet FTV 1002 | 20 | 10 |  | 120 |  | 0.25 |  | #N/A | #N/A
|  | EZSet FTH 1002 | 10 | 20 |  | 120 |  | 0.1 |  | #N/A | #N/A
|  | EZSet FTV 1003 | 30 | 10 |  | 120 |  | 0.52 |  | #N/A | #N/A
|  | EZSet FTH 1003 | 10 | 30 |  | 120 |  | 1 |  | #N/A | #N/A
|  | EZSet FTH 1006 | 20 | 30 |  | 120 |  | 0.49 |  | #N/A | #N/A
|  | EZSet FTV 1006 | 30 | 20 |  | 120 |  | 0.7 |  | #N/A | #N/A
|  | EZSet FTS 1236 | 12 | 36 |  | 120 |  | 0.25 |  | #N/A | #N/A
|  | Prefab Poly Gravel - PGS 1221-H | 12 | 36 |  | 120 |  | 0.23 |  | #N/A | #N/A
|  | PTI MPS-9 | 8.5 | 20 |  | 120 | 20 | 0.55 | #N/A | #N/A | #N/A
|  | PTI MPS-11 | 8.5 | 24 |  | 120 | 25 | 0.6 | #N/A | #N/A | #N/A
|  | PTI MPS-13 | 8.5 | 28 |  | 120 | 30 | 0.6 | #N/A | #N/A | #N/A
|  | ADS BioDiffuser Standard 1100BD | 11 | 36 |  | 75 | 18.75 | 0.6 | #N/A | #N/A | #N/A
|  | ADS BioDiffuser 14" High Cap | 14 | 36 |  | 75 | 18.75 | 0.6 | #N/A | #N/A | #N/A
|  | ADS BioDiffuser 16" High Cap | 16 | 36 |  | 75 | 18.75 | 0.6 | #N/A | #N/A | #N/A
|  | ADS Bio 2 1500 BD | 12 | 36 |  | 86 | 10.75 | 0.6 | #N/A | #N/A | #N/A
|  | ADS Bio 3 2200 BD | 12 | 36 |  | 86 | 14.33 | 0.55 | #N/A | #N/A | #N/A
|  | ADS ARC 36 3600 BD | 13 | 36 |  | 60 | 15 | 0.6 | #N/A | #N/A | #N/A
|  | Cultec Contractor EZ-24 | 12 | 16 | 18 | 96 | 10.67 | 0.6 | #N/A | #N/A | #N/A | Min. 195 sq.ft. perc <10 mpi | 0
|  | Cultec Contractor 75 | 12.4 | 30 | 26.5 | 75 | 15.63 | 0.6 | #N/A | #N/A | #N/A | Min. 195 sq.ft. perc <10 mpi
|  | Cultec Contractor 100 | 12.5 | 36 | 36 | 90 | 19.5 | 0.6 | #N/A | #N/A | #N/A | Min. 195 sq.ft. perc <10 mpi
|  | Cultec Contractor 125 | 18 | 30 | 28 | 75 | 15.63 | 0.55 | #N/A | #N/A | #N/A | Min. 195 sq.ft. perc <10 mpi
|  | Cultec Recharger 180 | 20.5 | 36 | 36 | 78 | 19 | 0.6 | #N/A | #N/A | #N/A | Min. 195 sq.ft. perc <10 mpi
|  | Hancor Envirochamber Pro 15" Narrow1500BD | 12 | 18 |  | 86 | 10.75 | 0.6 | #N/A | #N/A | #N/A
|  | Hancor Envirochamber Pro 22" Narrow2200BD | 12 | 24 |  | 86 | 14.33 | 0.55 | #N/A | #N/A | #N/A
|  | Hancor Envirochamber Pro Standard 1100BD | 11 | 36 |  | 75 | 18.75 | 0.6 | #N/A | #N/A | #N/A
|  | Hancor Envirochamber Pro High 1600BD | 16 | 36 | 34 | 75 | 18.75 | 0.6 | #N/A | #N/A | #N/A
|  | Hancor Envirochamber Pro ARC 3600BD | 12 | 36 |  | 60 | 15 | 0.6 | #N/A | #N/A | #N/A
|  | Infiltrator Standard H-10 | 12 | 36 | 34 | 75 | 18.75 | 0.6 | #N/A | #N/A | #N/A
|  | Infiltrator Sidewinder Standard | 12 | 36 | 34 | 75 | 18.75 | 0.6 | #N/A | #N/A | #N/A
|  | Infiltrator High Cap | 16 | 36 | 34 | 75 | 18.75 | 0.6 | #N/A | #N/A | #N/A
|  | Infiltrator Sidewider High Capacity | 16 | 36 | 34 | 75 | 18.75 | 0.6 | #N/A | #N/A | #N/A
|  | Infiltrator Equalizer 36 | 13.5 | 24 | 22 | 100 | 16.67 | 0.55 | #N/A | #N/A | #N/A
|  | Infiltrator Quick 4 Standard | 12 | 36 | 34 | 48 | 12 | 0.6 | #N/A | #N/A | #N/A
|  | Infiltrator Quick 4 Standard Equalizer 36 | 12 | 24 | 22 | 48 | 8 | 0.6 | #N/A | #N/A | #N/A
|  | Infiltrator Quick 4 Equalizer 24 | 11 | 18 | 16 | 48 | 6 | 0.6 | #N/A | #N/A | #N/A
|  | Infiltrator Two-Wide Quick 4 Equalizer 24 | 11 | 36 | 32 | 48 | 6 | 0.6 | #N/A | #N/A | #N/A
|  | Infiltrator Quick 4 Equalizer 24 LP | 8 | 18 | 16 | 48 | 6 | 0.6 | #N/A | #N/A | #N/A
|  | Infiltrator Two-Wide Quick 4 Equalizer 24 LP | 8 | 36 | 32 | 48 | 6 | 0.6 | #N/A | #N/A | #N/A
|  | Infiltrator Quick 4 Plus Standard | 12 | 36 | 34 | 48 | 12 | 0.6 | #N/A | #N/A | #N/A
|  | Infiltrator Quick 4 Plus Standard Low Profile | 8 | 36 | 34 | 48 | 12 | 0.6 | #N/A | #N/A | #N/A
WARNING MAXIMUM LIMIT DO NOT WRITE BELOW THIS LINE
0

## LPP
Controlled Fill Worksheet-Small Diameter Pipe [Low Pressure Pipe] |  |  |  |  | OVERCOMING SHALLOW DEPTH TO RESTRICTION | [7 empty] | Printed Report
Fill in all YELLOW cells.
1- GATHER DATA | [12 empty] | # of Bedrooms= | 3 | B/R
A | # of Bedrooms= | 3 |  | Application Part A | [8 empty] | Sewage Flow | 450 | gpd
B | Sewage Flow | 450 | gpd | FR | [8 empty] | Type restriction (A,HR,O) | OTHER
C | Type restriction (A,HR,O) | O |  | enter "A" for Ashes, "HR" for Hard Rock, "O" for Other
C1 | [see next row] | -12 | inches | Application Part C
| record as "0" or negative number [EX: ASHES, ROCK or OTHER @ 2" = -2; @ surface = 0] | [11 empty] | Perc Rate-original soil = | 0 | mpi
D | Perc Rate-original soil = |  | mpi | Application Part C [EXCEPTION: Soils which are Vertisols or Vertic in nature] to be designed at | [8 empty] | Perc Test Depth = | 0 | inches
E | Perc Test Depth = |  | inches |  | maximum BA Loading Rate of 0.075 GPD/FT2 | [7 empty] | Pre-Treatment Proposed? Y/N | 0
H | Pre-Treatment Proposed? Y/N |  |  | See Sheet 6 | [8 empty] | Pre-Treatment Required? Y/N | 0
H-1 | Pre-Treatment Required? Y/N |  |  | Required if ASHES is < 6" into original ground; IF rock <12"; IF perc >240mpi | [8 empty] | Minimum Vertical Setback (MVS) | 0 | inches
| Minimum Vertical Setback (MVS) | 0 | [10 empty] | Minimum Trench bottom (TB) elevation | -12 | inches
| Minimum Trench bottom (TB) elevation | -12 | inches | mvs - depth to restriction (If above grade must be minimum 6" above grade) | [8 empty] | Minimum fill above grade | 12 | inches
| Minimum fill above grade | 12 | inches | TB + 12" aggregate + 12" backfill cover | [8 empty] | Distance between pipe centers = | 2 | feet
F | Distance between pipe centers = | 2 | feet | [9 empty] | LPP setbacks from bed walls = | 1 | feet
G | LPP setbacks from bed walls = | 1 | foot | Plot plan (see .67(1)(b)7.) | [8 empty] | Mound side slope Run per 1' rise = | 3 | feet
I | Mound side slope Run per 1' rise = | 3 |  | Plot plan - Maximum 33% slope i.e. 3:1 | [8 empty] | Slope = | 1 | %
J | Slope = | 1 | % | Plot plan - enter lot slope shown in disposal field area, |  | THEN, fill in correction factors from Table4a |  |  |  | Slope Correction Factors for Downslope and Upslope CF bed sides |  |  | Downslope Correction Factor = | 1.03
| Downslope Correction Factor = | 1.03 |  | DOWNSLOPE CORRECTION FACTOR | [Starts at Column N 18 in this spreadsheet] |  |  |  |  | Slope | Downslope Correction | Upslope Correction | Upslope Correction Factor = | 0.97
| Upslope Correction Factor = | 0.97 |  | UPSLOPE CORRECTION FACTOR | [Starts at Column P 18 in this spreadsheet] |  |  |  |  | % | Factor | Factor | Bottom of Trench [ BOT ] -Level lot | -12 | inches
K | Bottom of Trench [ BOT ] -Level lot |  |  | Based on required separation | [5 empty] | 0 | 1 | 1 | Bottom of Trench [ BOT ] -Sloped lot
K-1 |  | -12 | N.A. |  | If trench bottoms located above NGS, they must be at a |  |  |  |  | 1 | 1.03 | 0.97 | Upslope side = | -12
[5 empty] | minimum height of 6 inches [above NGS] |  |  |  |  | 2 | 1.06 | 0.94 | Downslope side = | -11.92
[10 empty] | 3 | 1.1 | 0.92 | Linear Loading Rate (LLR) = | 8 | gpd/lf
K-3 | Bottom of Trench [ BOT ] -Sloped lot | [8 empty] | 4 | 1.14 | 0.89 | Basal [Soil] Loading Rate [BALR] = | 0.6 | gpd/ft.sq.
| Upslope side = | -12 | N.A | [6 empty] | 5 | 1.18 | 0.88 | Fill Material Loading Rate [FMLR] = | 1 | gpd/ft.sq.
| Downslope side = | -11.92 | N.A. | [6 empty] | 6 | 1.22 | 0.85
L | STEP 1 - Loading Rates | [8 empty] | 7 | 1.27 | 0.83 | STEP 2 - Calculate Height of Fill
[10 empty] | 8 | 1.32 | 0.8 | CF Bed Height on Level Lot = | 12 | inches
L-1 | Linear Loading Rate [LLR] = | 8 | gpd/LF | Enter LLR for C17 from following table: | [5 empty] | 9 | 1.38 | 0.79 | Upslope height on Sloping Lot = | 12 | inches
| .67(1)(b) 4 |  |  | Rated: Slight Site Limitations | vertical flow dominant |  | 8-10 | gpd/lf |  | 10 | 1.44 | 0.77 | Downslope height on Sloping Lot = | 13 | inches
|  |  |  | Rated: Moderate Site Limitations | vertical & horzontal flow |  | 5-7 | gpd/lf |  | 11 | 1.51 | 0.75
|  |  |  | Rated: Extreme/Severe Site Limitations | horizontal flow dominant |  | 3-4 | gpd/lf |  | 12 | 1.57 | 0.73 | STEP 3 - Calculate Side & End Slopes
[10 empty] | 13 | 1.64 | 0.72 | Side & End Slopes on Level Lot = | 0 | feet | each, based on a 3:1 [ 33%] slope on each side and end
L-2 | Basal [Soil] Loading Rate [BALR] = | 0.6 | gpd/ft2 | Enter BALR for C23 from following table: | BALR |  | BALR |  |  | 14 | 1.72 | 0.71 | End Slopes on Sloping Lot = | 3.2 | feet | each, in length
[5 empty] | Effluent Not |  | Effluent |  |  | 15 | 1.82 | 0.69 | Upper Side Slope on Sloping Lot = | 3 | feet | each, in length
|  |  |  | Perc Rate: | Pretreated |  | Pretreated |  |  | 16 | 1.92 | 0.68 | "Downside" Slope on Sloping Lot = | 3.4 | feet | each, in length
|  |  | mpi USE-> | 5-20 min/inch | 1-0.8 | gpd/ft.sq. |  | gpd/ft.sq. | mpi <-USE | 17 | 2.04 | 0.66
|  |  |  | 21-40 min/inch | 0.8 - 0.6 | gpd/ft.sq. |  | gpd/ft.sq. |  | 18 | 2.17 | 0.65 | STEP 4 - Distribution Area Dimensions
|  |  |  | 41-60 min/inch | 0.6 - 0.4 | gpd/ft.sq. |  | gpd/ft.sq. |  | 19 | 2.33 | 0.64 | DA Width = | 8 | feet
|  |  |  | 61-90 min/inch | 0.4 - 0.2 | gpd/ft.sq. |  | gpd/ft.sq. |  | 20 | 2.5 | 0.62 | DA Length = | 56.25 | feet |  |  | 450 sq.ft. | 8
|  |  |  | 91-120 min/inch | 0.2 - 0.1 | gpd/ft.sq. |  | gpd/ft.sq. |  | 21 | 2.7 | 0.61 | DISTRIBUTION AREA | 450 | sq. feet |  | 56.25
|  |  |  | 121-180 min/inch | 0.075 | gpd/ft.sq. |  | gpd/ft.sq. |  | 22 | 2.94 | 0.6
|  |  |  | >180 min/inch | 0.05 | gpd/ft.sq. |  | gpd/ft.sq. |  | 23 | 3.23 | 0.59 | STEP 4 - Determine EDF Amount
[10 empty] | 24 | 3.57 | 0.58 | Length = | 54.25 | feet
[6 empty] | Not treated |  | Treated |  | 25 | 4 | 0.57 | # of lines [on 2' centers] | 2
L-3 | Fill Material Loading Rate [FMLR] = | 1 |  | Enter FMLR from following table [Table11]: | Fill texture | FMLR | OR Table 13 | FMLR |  | 26 | N/A | N/A
|  |  |  | perc rate <20 min/inch | sand | 1 | gpd/ft.sq. | [5 empty] | STEP 5 - Absorption Area Dimensions
|  |  |  | perc rate =/< 20 min/inch [usually >10 ] | m. sand | 0.8 | gpd/ft.sq. | [5 empty] | AA Width = | 12 | feet |  |  | 723 sq.ft. |  | 12
|  |  |  | perc rate 20 to 30 min/inch | sandy loam | 0.6 | gpd/ft.sq. | [5 empty] | AA Length = | 60.25 | feet
|  |  |  | perc rate 30 to 45 min/inch | sandy clay loam | 0.4 | gpd/ft.sq. | [5 empty] | ABSORPTION AREA | 723 | sq.ft. |  | 60.25
M | STEP 2 - Calculate Height of Fill | [11 empty] | STEP 6 - Calculate Basal Area
| CF Bed Height on Level Lot = | 12 | inches | [9 empty] | Soil Loading Rate Method = | 750 | sq.ft.
M-1 | Upslope height on Sloping Lot = | 12 | inches | trench bottom+gravel&pipe+cover | [8 empty] | Geometry Method = | 1227 | sq.ft. |  |  | 450 sq.ft. |  |  | 18.4
| Downslope height on Sloping Lot = | 13 | inches | Row M-1 plus allowance for slope | [8 empty] | BASAL AREA = | 0 | sq.ft. |  |  | 723 sq.ft.
|  |  |  | (figure rounded up) | [13 empty] | 0 sq.ft.
66.65
N | STEP 3 - Calculate Side & End Slopes
N-1 | Side & End Slopes on Level Lot = | 0 | feet | each, based on a 3:1 [ 33%] slope on each side and end
| End Slopes on Sloping Lot = | 3.2 | feet | each, in length
| Upper Side Slope on Sloping Lot = | 3 | feet | each, in length
| "Downside" Slope on Sloping Lot = | 3.4 | feet | each, in length
O | STEP 4 - Distribution Area Dimensions
O-1 | DA Width = | 8 | feet | LLR / FMLR with minimum of 3' |  | 450 | sq. ft. | 8
O-2 | DA Length = | 56.25 | feet | FR / LLR | 56.25
O-3 | DISTRIBUTION AREA | 450 | sq.ft. | DA width x DA Length
P | STEP 4 - Determine EDF Amount
P-1 | Length = | 54.25 | feet | DA length - 2' (1' ea. End)
P-2 | # of lines [on 2' centers] | 2 | line(s) | 1 line for every 3' of width; lines 2' apart and 1' off gravel bed sidewalls or: |  |  |  | 8 /3 = 2
[EXAMPLE: A 6' wide DA would require 2 lines, each the length found in P-1]
Bottom of Bed
Q | STEP 5 - Absorption Area Dimensions
Q-1 | AA Width = | 12 | feet | DA width + 2' setbacks for shoulder
Q-2 | AA Length = | 60.25 | feet | DA length + 2' setbacks for shoulder |  | 723 | sq. ft. | 12
Q-3 | ABSORPTION AREA | 723 | sq.ft. | AA width x AA length | 60.25
R | STEP 6 - Calculate Basal Area
R-1 | Soil Loading Rate Method = | 750 | sq.ft. |  |  | 1227 | sq. ft. |  | 18.4
R-2 | Geometry Method = | 1227 | sq.ft. | AA (W) + sideslopes x AA (L) + endslopes
R-3 | BASAL AREA = | 1227 | sq.ft. | Larger of 2 methods [R-1 vs R-2] is used | 66.65
R-4 | This is required only for Establishments |  |  | IF R-1 IS REQUIRED,then the side and end slopes will be longer
resulting in a slope smaller than 33% [3:1]; such as 4:1 [25%], etc.
:1 Adjust side & end slope to increase basal area for Soil Loading Rate Method
Basal Length:
Basal Width:
Total Basal Area:
0
| MVS C6= | -12
BOTs - LEVEL LOTS
| BOT w/No PT & no rock | 0 | inches
| """ & allowance for rock | 0 | inches
| """ & allowance for rock,"0" if PT | 0 | inches | IF(AND(C113>0,C12="N"),C113,"0")
| """ & allowance for rock,"0" if PT | 0 | inches | IF(AND(C113<0,C12="N"),C113,"0")
| BOT w/PT & no rock | 0 | inches
| """ & allowance for rock | 6 | inches
| """ & allowance for rock,"0" if NPT | 6 | inches
|  | 0 | inches | BOT w/PT and no calculation for high gwi
|  | 6 | inches | BOT w/PT and calculation for high gwi
FILL HEIGHTS - Sloped lots
|  | 12 | inches | Fill Ht. - upslope | 0
|  | 12.12 | inches | Fill Ht. - downslope | 0
| pre-treatment | 0 | inches |  | 0
| perc >60 [initial] | 6 | inches | Fill Ht. - downslope
|  | 6 | inches | Downslope Ht. rounded up
perc<61
ROW 88 Adjustments for BA Loading rate method
|  | 12 | in. | Fill Height | Adjusted | Length | Width | AREA
|  | 3.125 | feet | Endslopes on slope | 0 | 60.25 | 12 | 723
|  | 2.91 | feet | Upper slope on slope | 0
|  | 3.3475 | feet | Downslope on slope | 0
| width | 8 |  | DA
| # of lines | 2.6667 |  | EDF
BA
| slopes total | 0
| geometry method | 1226.36
1227
|  | TYPE |  |  | Perc | 0 |  |  | TREAT
|  | A |  |  | MVS type | O |  | FALSE
|  | HR |  |  | Treatment | 0 |  | 0
|  | O |  |  |  | O |  | 0
|  |  |  | A | 0 | 24 | TREAT
|  |  |  | A | 1 | 36 | TREAT
|  |  |  | A | 5 | 24
|  |  |  | A | 60 | 24
|  |  |  | A | 61 | 18
|  |  |  | A | 240 | 18
|  |  |  | A | 241 | 12 | TREAT
|  |  |  | HR | 0 | 24 | TREAT
|  |  |  | HR | 1 | 36
|  |  |  | HR | 5 | 18
|  |  |  | HR | 240 | 18
|  |  |  | HR | 241 | 12 | TREAT
|  |  |  | O | 0 | 24 | TREAT
|  |  |  | O | 1 | 36
|  |  |  | O | 5 | 12
|  |  |  | O | 240 | 12
|  |  |  | O | 241 | 6 | TREAT
|  |  |  | YA | 0 | 24 | TREAT
|  |  |  | YA | 5 | 12 | TREAT
|  |  |  | YA | 60 | 12 | TREAT
|  |  |  | YHR | 0 | 24 | TREAT
|  |  |  | YHR | 5 | 12 | TREAT
|  |  |  | YHR | 240 | 12 | TREAT
|  |  |  | YHR | 241 | 12 | TREAT
|  |  |  | YO | 0 | 24 | TREAT
|  |  |  | YO | 4 | 24 | TREAT
|  |  |  | YO | 5 | 12 | TREAT
|  |  |  | YO | 121 | 12 | TREAT
|  |  |  | YO | 241 | 6 | TREAT

## Calc (hidden)
[6 empty] | Perc | 0 |  |  | TREAT
MVS TYPE | PERC | NO TREATMENT | TREATMENT |  |  | MVS type | 0 |  | FALSE |  |  | TREATMENT
ASHES | <1 |  | 24 |  |  | Treatment | 0 |  | 0 |  | FALSE | Y | 0
ASHES | *1-<5 | 36 | 24 |  |  |  | 0 |  | 0 |  |  | Y0
ASHES | *5-60 | 24 | 12
ASHES | *61-240 | 18 | 12 |  | A | 0 | 24 | TREAT
ASHES | >240 |  | 12 |  | A | 1 | 36 | TREAT
[5 empty] | A | 5 | 24
HARD ROCK | <1 |  | 24 |  | A | 60 | 24
HARD ROCK | *1-<5 | 36 | 24 |  | A | 61 | 18
HARD ROCK | *5-120 | 18 | 12 |  | A | 240 | 18
HARD ROCK | *121-240 | 18 | 12 |  | A | 241 | 12 | TREAT
HARD ROCK | >240 |  | 12 |  | HR | 0 | 24 | TREAT
[5 empty] | HR | 1 | 36
OTHER | <1 |  | 24 |  | HR | 5 | 18
OTHER | *1-<5 | 36 | 24 |  | HR | 240 | 18
OTHER | *5-240 | 12 | 12 |  | HR | 241 | 12 | TREAT
OTHER | >240 |  | 6 |  | O | 0 | 24 | TREAT
[5 empty] | O | 1 | 36
[5 empty] | O | 5 | 12
[5 empty] | O | 240 | 12
[5 empty] | O | 241 | 6 | TREAT
[5 empty] | YA | 0 | 24 | TREAT
[5 empty] | YA | 5 | 12 | TREAT
[5 empty] | YA | 60 | 12 | TREAT
[5 empty] | YHR | 0 | 24 | TREAT
[5 empty] | YHR | 5 | 12 | TREAT
| TYPE dropdown |  |  |  | YHR | 240 | 12 | TREAT
| A |  |  |  | YHR | 241 | 12 | TREAT
| HR |  |  |  | YO | 0 | 24 | TREAT
| O |  |  |  | YO | 4 | 24 | TREAT
[5 empty] | YO | 5 | 12 | TREAT
[5 empty] | YO | 121 | 12 | TREAT
| Y/N dropdown |  |  |  | YO | 241 | 6 | TREAT
N
Y
=IF(OR(C14=" ",C14=""),"",IF(C14="A",IF(C6<1,24),IF(AND(C14="A",C6<5),IF(AND(C14="A",C25="Y"),24,36),IF(AND(C14="A",C6<61),24,IF(AND(C14="A",C6>60,C6<241),18,IF(C14="A",12,0))))))
12
FALSE
FALSE
| Determine MVS with Treatment | 24 |  | 24 | 12
| Determine MVS for ASHES (A) | 0
| Determine MVS for Hard Rock (HR) | FALSE
| Determine MVS for Other (O) | FALSE
0

## Table 3 - 3A (hidden)
|  |  |  | Perc Rate from Sheet AppData: |  |  | 0
Table 3 & 3a
| Soil | Field Size for Sewage Treated to Primary Standards Based on 0.2 lbs BOD/day/bedroom (1) | [6 empty] | Field Sizing for Establishments | Field Sizing for Establishments | Field Sizing for Establishments | [5 empty] | Table 13a | [8 empty] | Table 10 |  |  |  | Table 11 |  | Table 13 |  | Table 12
| Texture | Primary EDF |  |  | Separate Washer Line (1) |  |  |  | with | with | without | [5 empty] | PERCOLATION RATES min/in |  |  |  |  | PERCOLATION RATES min/in |  |  |  | PERCOLATION RATES min/in |  |  |  | PERCOLATION RATES min/in |  |  |  | Basal Area Infiltration Rates for Controlled Fill Systems
| Group/Perc Rate | Square feet | Linear feet/bedroom |  | Square feet per bedroom |  | Linear feet/bedroom |  | Primary Effluent | Secondary Effluent | Secondary Effluent | [5 empty] | SOIL GROUP U.S.D.A. Textural Classifications |  |  |  |  | SOIL GROUP U.S.D.A. Textural Classifications |  |  |  | SOIL GROUP U.S.D.A. Textural Classifications |  |  |  | Fill Material Loading Rate for Controlled Fill Systems Using LPP |  |  |  | Using Small Diameter, LPP |  |  | treatment
|  | per | [6 empty] | lbs-BOD/sq ft/day | gal / sq ft / day | gal / sq ft / day |  |  |  |  | Perc Rate | EDF* REDUCTION Controlled Fill piping other than Drip/LPP Receiving Effluent TREATED to Secondary For Trenches Only |  |  | Inverse | Perc Rate | INFILTRATION RATES FOR PAD/BED | gpd/sq.ft | Inverse | Perc Rate | INFILTRATION RATES FOR DRIP IRRIGATION | gpd/sq.ft | Inverse | Perc Rate | Using Small Diameter, Low Pressure Pipe (LPP) | Untreated gpd/sq.ft |  | Treated gpd/sq.ft. | Perc Rate min/inch | Soil Group | Loading Rate gpd/sq.ft. | 2/secondary Loading Rate gpd/sq.ft.
|  | Bedroom | [13 empty] | 1 |  |  |  |  | 1 |  | 0 |  | 1 | Group I | 0.45 |  | 1 | Group I Sand, Loamy Sand | 1 |  | 2 | 1
Group |  |  | 24” Width | 36” Width | Reg | Reduc | 24” Width | 36” Width | [7 empty] | 2 |  |  |  |  | 2 |  | 0 |  | 2 | Sand, Loamy Sand | 0.45 |  | 2 | Sand | 1 |  | 2 | 2
| 1 | 0 | 0 | 0 | 0 | 0 | 0 | 0 | 0 | 0 | 0 |  |  |  |  | 3 |  |  |  |  | 3 |  | 0 |  | 3 |  | 0.45 |  | 3 |  | 1 |  | 2 | 3
| 2 | 0 | 0 | 0 | 0 | 0 | 0 | 0 | 0 | 0 | 0 |  |  |  |  | 4 |  |  |  |  | 4 |  | 0 |  | 4 |  | 0.45 |  | 4 |  | 1 |  | 2 | 4
| 3 | 0 | 0 | 0 | 0 | 0 | 0 | 0 | 0 | 0 | 0 |  |  |  |  | 5 | 5 to 15 | 50% | 0.5 | 0.5 | 5 | Group I | 2.27 |  | 5 |  | 0.45 |  | 5 |  | 1 |  | 2 | 5 | Group I | 1 | 2
| 4 | 0 | 0 | 0 | 0 | 0 | 0 | 0 | 0 | 0 | 0 |  |  |  |  | 6 | Group I |  | 0.5 | 0.5 | 6 | Sand, Loamy Sand | 2.27 |  | 6 |  | 0.45 |  | 6 |  | 1 |  | 2 | 6 |  | 1 | 2
1 | 5 | 200 | 100 | 67 | 50 | 40 | 25 | 17 | 0.0012 | 1.5 | 0.75 | 40 | 50 | 25 | 16.6667 | 7 | Sand, Loamy Sand |  | 0.5 | 0.5 | 7 |  | 2.27 |  | 7 |  | 0.45 |  | 7 |  | 1 |  | 2 | 7 |  | 1 | 2
1 | 6 | 200 | 100 | 67 | 50 | 40 | 25 | 17 | 0.0012 | 1.5 | 0.75 | 40 | 50 | 25 | 16.6667 | 8 |  |  | 0.5 | 0.5 | 8 |  | 2.27 |  | 8 |  | 0.45 |  | 8 |  | 1 |  | 2 | 8 |  | 1 | 2
1 | 7 | 200 | 100 | 67 | 50 | 40 | 25 | 17 | 0.0012 | 1.5 | 0.75 | 40 | 50 | 25 | 16.6667 | 9 |  |  | 0.5 | 0.5 | 9 |  | 2.27 |  | 9 |  | 0.45 |  | 9 |  | 1 |  | 2 | 9 |  | 1 | 2
1 | 8 | 200 | 100 | 67 | 50 | 40 | 25 | 17 | 0.0012 | 1.5 | 0.75 | 40 | 50 | 25 | 16.6667 | 10 |  |  | 0.5 | 0.5 | 10 |  | 2.27 |  | 10 |  | 0.45 |  | 10 |  | 1 |  | 2 | 10 |  | 0.8 | 1.6
1 | 9 | 200 | 100 | 67 | 50 | 40 | 25 | 17 | 0.0012 | 1.5 | 0.75 | 40 | 50 | 25 | 16.6667 | 11 |  |  | 0.5 | 0.5 | 11 |  | 2.27 |  | 11 |  | 0.45 |  | 11 | Medium Sand | 0.8 |  | 1.5 | 11 |  | 0.8 | 1.6
1 | 10 | 200 | 100 | 67 | 50 | 40 | 25 | 17 | 0.0012 | 1.5 | 0.75 | 40 | 50 | 25 | 16.6667 | 12 |  |  | 0.5 | 0.5 | 12 |  | 2.27 |  | 12 |  | 0.45 |  | 12 |  | 0.8 |  | 1.5 | 12 |  | 0.8 | 1.6
1 | 11 | 200 | 100 | 67 | 50 | 40 | 25 | 17 | 0.0012 | 1.5 | 0.75 | 40 | 50 | 25 | 16.6667 | 13 |  |  | 0.5 | 0.5 | 13 |  | 2.27 |  | 13 |  | 0.45 |  | 13 |  | 0.8 |  | 1.5 | 13 |  | 0.8 | 1.6
1 | 12 | 200 | 100 | 67 | 50 | 40 | 25 | 17 | 0.0012 | 1.5 | 0.75 | 40 | 50 | 25 | 16.6667 | 14 |  |  | 0.5 | 0.5 | 14 |  | 2.27 |  | 14 |  | 0.45 |  | 14 |  | 0.8 |  | 1.5 | 14 |  | 0.8 | 1.6
1 | 13 | 200 | 100 | 67 | 50 | 40 | 25 | 17 | 0.0012 | 1.5 | 0.75 | 40 | 50 | 25 | 16.6667 | 15 |  |  | 0.5 | 0.5 | 15 |  | 2.27 |  | 15 |  | 0.45 |  | 15 |  | 0.8 |  | 1.5 | 15 |  | 0.8 | 1.6
1 | 14 | 200 | 100 | 67 | 50 | 40 | 25 | 17 | 0.0012 | 1.5 | 0.75 | 40 | 50 | 25 | 16.6667 | 16 | 16 to 30 | 40% | 0.4 | 0.6 | 16 |  | 2.27 |  | 16 |  | 0.45 |  | 16 |  | 0.8 |  | 1.5 | 16 | Group 2 | 0.8 | 1.6
1 | 15 | 200 | 100 | 67 | 50 | 40 | 25 | 17 | 0.0012 | 1.5 | 0.75 | 40 | 50 | 25 | 16.6667 | 17 | Group II |  | 0.4 | 0.6 | 17 |  | 2.27 |  | 17 |  | 0.45 |  | 17 |  | 0.8 |  | 1.5 | 17 |  | 0.8 | 1.6
2 | 16 | 250 | 125 | 83 | 62.5 | 50 | 32 | 21 | 0.00096 | 1 | 0.6 | 50 | 62.5 | 31.25 | 20.8333 | 18 | Sandy Loam, Loam |  | 0.4 | 0.6 | 18 |  | 2.27 |  | 18 |  | 0.45 |  | 18 |  | 0.8 |  | 1.5 | 18 |  | 0.8 | 1.6
2 | 17 | 250 | 125 | 83 | 62.5 | 50 | 32 | 21 | 0.00096 | 1 | 0.6 | 50 | 62.5 | 31.25 | 20.8333 | 19 |  |  | 0.4 | 0.6 | 19 |  | 2.27 |  | 19 |  | 0.45 |  | 19 |  | 0.8 |  | 1.5 | 19 |  | 0.8 | 1.6
2 | 18 | 250 | 125 | 83 | 62.5 | 50 | 32 | 21 | 0.00096 | 1 | 0.6 | 50 | 62.5 | 31.25 | 20.8333 | 20 |  |  | 0.4 | 0.6 | 20 | Group II | 1.8 |  | 20 | Group II | 0.4 |  | 20 | Group II Sandy Loam, Loam | 0.6 |  | 1 | 20 |  | 0.8 | 1.6
2 | 19 | 250 | 125 | 83 | 62.5 | 50 | 32 | 21 | 0.00096 | 1 | 0.6 | 50 | 62.5 | 31.25 | 20.8333 | 21 |  |  | 0.4 | 0.6 | 21 | Sandy Loam, Loam | 1.8 |  | 21 | Sandy Loam, Loam | 0.4 |  | 21 | Sandy Loam | 0.6 |  | 1 | 21 |  | 0.8 | 1.6
2 | 20 | 250 | 125 | 83 | 62.5 | 50 | 32 | 21 | 0.00096 | 1 | 0.6 | 50 | 62.5 | 31.25 | 20.8333 | 22 |  |  | 0.4 | 0.6 | 22 |  | 1.8 |  | 22 |  | 0.4 |  | 22 |  | 0.6 |  | 1 | 22 |  | 0.8 | 1.6
2 | 21 | 250 | 125 | 83 | 62.5 | 50 | 32 | 21 | 0.00096 | 1 | 0.6 | 50 | 62.5 | 31.25 | 20.8333 | 23 |  |  | 0.4 | 0.6 | 23 |  | 1.8 |  | 23 |  | 0.4 |  | 23 |  | 0.6 |  | 1 | 23 |  | 0.6 | 1.2
2 | 22 | 250 | 125 | 83 | 62.5 | 50 | 32 | 21 | 0.00096 | 1 | 0.6 | 50 | 62.5 | 31.25 | 20.8333 | 24 |  |  | 0.4 | 0.6 | 24 |  | 1.8 |  | 24 |  | 0.4 |  | 24 |  | 0.6 |  | 1 | 24 |  | 0.6 | 1.2
2 | 23 | 250 | 125 | 83 | 62.5 | 50 | 32 | 21 | 0.00096 | 1 | 0.6 | 50 | 62.5 | 31.25 | 20.8333 | 25 |  |  | 0.4 | 0.6 | 25 |  | 1.8 |  | 25 |  | 0.4 |  | 25 |  | 0.6 |  | 1 | 25 |  | 0.6 | 1.2
2 | 24 | 250 | 125 | 83 | 62.5 | 50 | 32 | 21 | 0.00096 | 1 | 0.6 | 50 | 62.5 | 31.25 | 20.8333 | 26 |  |  | 0.4 | 0.6 | 26 |  | 1.8 |  | 26 |  | 0.4 |  | 26 |  | 0.6 |  | 1 | 26 |  | 0.6 | 1.2
2 | 25 | 250 | 125 | 83 | 62.5 | 50 | 32 | 21 | 0.00096 | 1 | 0.6 | 50 | 62.5 | 31.25 | 20.8333 | 27 |  |  | 0.4 | 0.6 | 27 |  | 1.8 |  | 27 |  | 0.4 |  | 27 |  | 0.6 |  | 1 | 27 |  | 0.6 | 1.2
2 | 26 | 250 | 125 | 83 | 62.5 | 50 | 32 | 21 | 0.00096 | 1 | 0.6 | 50 | 62.5 | 31.25 | 20.8333 | 28 |  |  | 0.4 | 0.6 | 28 |  | 1.8 |  | 28 |  | 0.4 |  | 28 |  | 0.6 |  | 1 | 28 |  | 0.6 | 1.2
2 | 27 | 250 | 125 | 83 | 62.5 | 50 | 32 | 21 | 0.00096 | 1 | 0.6 | 50 | 62.5 | 31.25 | 20.8333 | 29 |  |  | 0.4 | 0.6 | 29 |  | 1.8 |  | 29 |  | 0.4 |  | 29 |  | 0.6 |  | 1 | 29 |  | 0.6 | 1.2
2 | 28 | 250 | 125 | 83 | 62.5 | 50 | 32 | 21 | 0.00096 | 1 | 0.6 | 50 | 62.5 | 31.25 | 20.8333 | 30 |  |  | 0.4 | 0.6 | 30 |  | 1.8 |  | 30 |  | 0.4 |  | 30 | Sandy Clay Loam | 0.4 |  | 0.6 | 30 |  | 0.6 | 1.2
2 | 29 | 250 | 125 | 83 | 62.5 | 50 | 32 | 21 | 0.00096 | 1 | 0.6 | 50 | 62.5 | 31.25 | 20.8333 | 31 | 30 to 60 | 30% | 0.3 | 0.7 | 31 |  | 1.8 |  | 31 |  | 0.4 |  | 31 |  | 0.4 |  | 0.6 | 31 | Group 3 | 0.6 | 1.2
2 | 30 | 250 | 125 | 83 | 62.5 | 50 | 32 | 21 | 0.00096 | 1 | 0.6 | 50 | 62.5 | 31.25 | 20.8333 | 32 | Group III |  | 0.3 | 0.7 | 32 |  | 1.8 |  | 32 |  | 0.4 |  | 32 |  | 0.4 |  | 0.6 | 32 |  | 0.6 | 1.2
3 | 31 | 300 | 150 | 100 | 75 | 60 | 38 | 25 | 0.0008 | 0.714 | 0.5 | 60 | 75 | 37.5 | 25 | 33 | Sandy Clay Loam, Silty Loam, Silty Clay Loam, Clay Loam |  | 0.3 | 0.7 | 33 |  | 1.8 |  | 33 |  | 0.4 |  | 33 |  | 0.4 |  | 0.6 | 33 |  | 0.6 | 1.2
3 | 32 | 300 | 150 | 100 | 75 | 60 | 38 | 25 | 0.0008 | 0.714 | 0.5 | 60 | 75 | 37.5 | 25 | 34 |  |  | 0.3 | 0.7 | 34 |  | 1.8 |  | 34 |  | 0.4 |  | 34 |  | 0.4 |  | 0.6 | 34 |  | 0.6 | 1.2
3 | 33 | 300 | 150 | 100 | 75 | 60 | 38 | 25 | 0.0008 | 0.714 | 0.5 | 60 | 75 | 37.5 | 25 | 35 |  |  | 0.3 | 0.7 | 35 | Group III | 1.21 |  | 35 |  | 0.4 |  | 35 |  | 0.4 |  | 0.6 | 35 |  | 0.6 | 1.2
3 | 34 | 300 | 150 | 100 | 75 | 60 | 38 | 25 | 0.0008 | 0.714 | 0.5 | 60 | 75 | 37.5 | 25 | 36 |  |  | 0.3 | 0.7 | 36 | Sandy Clay Loam, Silty Loam, Silty Clay Loam, Clay Loam | 1.21 |  | 36 |  | 0.4 |  | 36 |  | 0.4 |  | 0.6 | 36 |  | 0.6 | 1.2
3 | 35 | 300 | 150 | 100 | 75 | 60 | 38 | 25 | 0.0008 | 0.714 | 0.5 | 60 | 75 | 37.5 | 25 | 37 |  |  | 0.3 | 0.7 | 37 |  | 1.21 |  | 37 |  | 0.4 |  | 37 |  | 0.4 |  | 0.6 | 37 |  | 0.6 | 1.2
3 | 36 | 300 | 150 | 100 | 75 | 60 | 38 | 25 | 0.0008 | 0.714 | 0.5 | 60 | 75 | 37.5 | 25 | 38 |  |  | 0.3 | 0.7 | 38 |  | 1.21 |  | 38 |  | 0.4 |  | 38 |  | 0.4 |  | 0.6 | 38 |  | 0.6 | 1.2
3 | 37 | 300 | 150 | 100 | 75 | 60 | 38 | 25 | 0.0008 | 0.714 | 0.5 | 60 | 75 | 37.5 | 25 | 39 |  |  | 0.3 | 0.7 | 39 |  | 1.21 |  | 39 |  | 0.4 |  | 39 |  | 0.4 |  | 0.6 | 39 |  | 0.6 | 1.2
3 | 38 | 300 | 150 | 100 | 75 | 60 | 38 | 25 | 0.0008 | 0.714 | 0.5 | 60 | 75 | 37.5 | 25 | 40 |  |  | 0.3 | 0.7 | 40 |  | 1.21 |  | 40 |  | 0.4 |  | 40 |  | 0.4 |  | 0.6 | 40 |  | 0.6 | 1.2
3 | 39 | 300 | 150 | 100 | 75 | 60 | 38 | 25 | 0.0008 | 0.714 | 0.5 | 60 | 75 | 37.5 | 25 | 41 |  |  | 0.3 | 0.7 | 41 |  | 1.21 |  | 41 |  | 0.4 |  | 41 |  | 0.4 |  | 0.6 | 41 |  | 0.6 | 1.2
3 | 40 | 300 | 150 | 100 | 75 | 60 | 38 | 25 | 0.0008 | 0.714 | 0.5 | 60 | 75 | 37.5 | 25 | 42 |  |  | 0.3 | 0.7 | 42 |  | 1.21 |  | 42 |  | 0.4 |  | 42 |  | 0.4 |  | 0.6 | 42 |  | 0.6 | 1.2
3 | 41 | 300 | 150 | 100 | 75 | 60 | 38 | 25 | 0.0008 | 0.714 | 0.5 | 60 | 75 | 37.5 | 25 | 43 |  |  | 0.3 | 0.7 | 43 |  | 1.21 |  | 43 |  | 0.4 |  | 43 |  | 0.4 |  | 0.6 | 43 |  | 0.6 | 1.2
3 | 42 | 300 | 150 | 100 | 75 | 60 | 38 | 25 | 0.0008 | 0.714 | 0.5 | 60 | 75 | 37.5 | 25 | 44 |  |  | 0.3 | 0.7 | 44 |  | 1.21 |  | 44 |  | 0.4 |  | 44 |  | 0.4 |  | 0.6 | 44 |  | 0.6 | 1.2
3 | 43 | 300 | 150 | 100 | 75 | 60 | 38 | 25 | 0.0008 | 0.714 | 0.5 | 60 | 75 | 37.5 | 25 | 45 |  |  | 0.3 | 0.7 | 45 |  | 1.21 |  | 45 |  | 0.4 |  | 45 |  | 0.4 |  | 0.6 | 45 |  | 0.6 | 1.2
3 | 44 | 300 | 150 | 100 | 75 | 60 | 38 | 25 | 0.0008 | 0.714 | 0.5 | 60 | 75 | 37.5 | 25 | 46 |  |  | 0.3 | 0.7 | 46 |  | 1.21 |  | 46 |  | 0.4 | [6 empty] | 46 |  | 0.4 | 0.8
3 | 45 | 300 | 150 | 100 | 75 | 60 | 38 | 25 | 0.0008 | 0.714 | 0.5 | 60 | 75 | 37.5 | 25 | 47 |  |  | 0.3 | 0.7 | 47 |  | 1.21 |  | 47 |  | 0.4 | [6 empty] | 47 |  | 0.4 | 0.8
3 | 46 | 300 | 150 | 100 | 75 | 60 | 38 | 25 | 0.0008 | 0.714 | 0.5 | 60 | 75 | 37.5 | 25 | 48 |  |  | 0.3 | 0.7 | 48 |  | 1.21 |  | 48 |  | 0.4 | [6 empty] | 48 |  | 0.4 | 0.8
3 | 47 | 300 | 150 | 100 | 75 | 60 | 38 | 25 | 0.0008 | 0.714 | 0.5 | 60 | 75 | 37.5 | 25 | 49 |  |  | 0.3 | 0.7 | 49 |  | 1.21 |  | 49 |  | 0.4 | [6 empty] | 49 |  | 0.4 | 0.8
3 | 48 | 300 | 150 | 100 | 75 | 60 | 38 | 25 | 0.0008 | 0.714 | 0.5 | 60 | 75 | 37.5 | 25 | 50 |  |  | 0.3 | 0.7 | 50 |  | 0.71 |  | 50 | Group III | 0.3 | [6 empty] | 50 |  | 0.4 | 0.8
3 | 49 | 300 | 150 | 100 | 75 | 60 | 38 | 25 | 0.0008 | 0.714 | 0.5 | 60 | 75 | 37.5 | 25 | 51 |  |  | 0.3 | 0.7 | 51 |  | 0.71 |  | 51 | Sandy Clay Loam, Silty Loam, Silty Clay Loam, Clay Loam | 0.3 | [6 empty] | 51 |  | 0.4 | 0.8
3 | 50 | 300 | 150 | 100 | 75 | 60 | 38 | 25 | 0.0008 | 0.714 | 0.5 | 60 | 75 | 37.5 | 25 | 52 |  |  | 0.3 | 0.7 | 52 |  | 0.71 |  | 52 |  | 0.3 | [6 empty] | 52 |  | 0.4 | 0.8
3 | 51 | 300 | 150 | 100 | 75 | 60 | 38 | 25 | 0.0008 | 0.714 | 0.5 | 60 | 75 | 37.5 | 25 | 53 |  |  | 0.3 | 0.7 | 53 |  | 0.71 |  | 53 |  | 0.3 | [6 empty] | 53 |  | 0.4 | 0.8
3 | 52 | 300 | 150 | 100 | 75 | 60 | 38 | 25 | 0.0008 | 0.714 | 0.5 | 60 | 75 | 37.5 | 25 | 54 |  |  | 0.3 | 0.7 | 54 |  | 0.71 |  | 54 |  | 0.3 | [6 empty] | 54 |  | 0.4 | 0.8
3 | 53 | 300 | 150 | 100 | 75 | 60 | 38 | 25 | 0.0008 | 0.714 | 0.5 | 60 | 75 | 37.5 | 25 | 55 |  |  | 0.3 | 0.7 | 55 |  | 0.71 |  | 55 |  | 0.3 | [6 empty] | 55 |  | 0.4 | 0.8
3 | 54 | 300 | 150 | 100 | 75 | 60 | 38 | 25 | 0.0008 | 0.714 | 0.5 | 60 | 75 | 37.5 | 25 | 56 |  |  | 0.3 | 0.7 | 56 |  | 0.71 |  | 56 |  | 0.3 | [6 empty] | 56 |  | 0.4 | 0.8
3 | 55 | 300 | 150 | 100 | 75 | 60 | 38 | 25 | 0.0008 | 0.714 | 0.5 | 60 | 75 | 37.5 | 25 | 57 |  |  | 0.3 | 0.7 | 57 |  | 0.71 |  | 57 |  | 0.3 | [6 empty] | 57 |  | 0.4 | 0.8
3 | 56 | 300 | 150 | 100 | 75 | 60 | 38 | 25 | 0.0008 | 0.714 | 0.5 | 60 | 75 | 37.5 | 25 | 58 |  |  | 0.3 | 0.7 | 58 |  | 0.71 |  | 58 |  | 0.3 | [6 empty] | 58 |  | 0.4 | 0.8
3 | 57 | 300 | 150 | 100 | 75 | 60 | 38 | 25 | 0.0008 | 0.714 | 0.5 | 60 | 75 | 37.5 | 25 | 59 |  |  | 0.3 | 0.7 | 59 |  | 0.71 |  | 59 |  | 0.3 | [6 empty] | 59 |  | 0.4 | 0.8
3 | 58 | 300 | 150 | 100 | 75 | 60 | 38 | 25 | 0.0008 | 0.714 | 0.5 | 60 | 75 | 37.5 | 25 | 60 |  |  | 0.3 | 0.7 | 60 |  | 0.71 |  | 60 |  | 0.2 | [6 empty] | 60 |  | 0.4 | 0.8
3 | 59 | 300 | 150 | 100 | 75 | 60 | 38 | 25 | 0.0008 | 0.714 | 0.5 | 60 | 75 | 37.5 | 25 | 61 | 60 to 90 | 20% | 0.2 | 0.8 | 61 |  | 0.71 |  | 61 |  | 0.2 | [6 empty] | 61 | Group 4 | 0.4 | 0.6
3 | 60 | 300 | 150 | 100 | 75 | 60 | 38 | 25 | 0.0008 | 0.714 | 0.5 | 60 | 75 | 37.5 | 25 | 62 | Group IVa |  | 0.2 | 0.8 | 62 |  | 0.71 |  | 62 |  | 0.2 | [6 empty] | 62 |  | 0.4 | 0.6
4 | 61 | 330 | 165 | 110 | 163 | 130 | 82 | 55 | 0.00073 | 0.568 | 0.455 | 66 | 82.5 | 41.25 | 27.5 | 63 | Sandy Clay, Silty Clay, Clay |  | 0.2 | 0.8 | 63 |  | 0.71 |  | 63 |  | 0.2 | [6 empty] | 63 |  | 0.4 | 0.6
4 | 62 | 350 | 175 | 117 | 163 | 130 | 82 | 55 | 0.00069 | 0.536 | 0.429 | 70 | 87.5 | 43.75 | 29.1667 | 64 |  |  | 0.2 | 0.8 | 64 |  | 0.71 |  | 64 |  | 0.2 | [6 empty] | 64 |  | 0.4 | 0.6
4 | 63 | 350 | 175 | 117 | 163 | 130 | 82 | 55 | 0.00069 | 0.536 | 0.429 | 70 | 87.5 | 43.75 | 29.1667 | 65 |  |  | 0.2 | 0.8 | 65 | Group IVa | 0.36 |  | 65 |  | 0.2 | [6 empty] | 65 |  | 0.4 | 0.6
4 | 64 | 350 | 175 | 117 | 163 | 130 | 82 | 55 | 0.00069 | 0.536 | 0.429 | 70 | 87.5 | 43.75 | 29.1667 | 66 |  |  | 0.2 | 0.8 | 66 | Sandy Clay, Silty Clay, Clay | 0.36 |  | 66 |  | 0.2 | [6 empty] | 66 |  | 0.4 | 0.6
4 | 65 | 350 | 175 | 117 | 163 | 130 | 82 | 55 | 0.00069 | 0.536 | 0.429 | 70 | 87.5 | 43.75 | 29.1667 | 67 |  |  | 0.2 | 0.8 | 67 |  | 0.36 |  | 67 |  | 0.2 | [6 empty] | 67 |  | 0.4 | 0.6
4 | 66 | 370 | 185 | 123 | 163 | 130 | 82 | 55 | 0.00065 | 0.507 | 0.405 | 74 | 92.5 | 46.25 | 30.8333 | 68 |  |  | 0.2 | 0.8 | 68 |  | 0.36 |  | 68 |  | 0.2 | [6 empty] | 68 |  | 0.4 | 0.6
4 | 67 | 370 | 185 | 123 | 163 | 130 | 82 | 55 | 0.00065 | 0.507 | 0.405 | 74 | 92.5 | 46.25 | 30.8333 | 69 |  |  | 0.2 | 0.8 | 69 |  | 0.36 |  | 69 |  | 0.2 | [6 empty] | 69 |  | 0.4 | 0.6
4 | 68 | 370 | 185 | 123 | 163 | 130 | 82 | 55 | 0.00065 | 0.507 | 0.405 | 74 | 92.5 | 46.25 | 30.8333 | 70 |  |  | 0.2 | 0.8 | 70 |  | 0.36 |  | 70 |  | 0.1 | [6 empty] | 70 |  | 0.4 | 0.6
4 | 69 | 370 | 185 | 123 | 163 | 130 | 82 | 55 | 0.00065 | 0.507 | 0.405 | 74 | 92.5 | 46.25 | 30.8333 | 71 |  |  | 0.2 | 0.8 | 71 |  | 0.36 |  | 71 |  | 0.1 | [6 empty] | 71 |  | 0.4 | 0.6
4 | 70 | 370 | 185 | 123 | 163 | 130 | 82 | 55 | 0.00065 | 0.507 | 0.405 | 74 | 92.5 | 46.25 | 30.8333 | 72 |  |  | 0.2 | 0.8 | 72 |  | 0.36 |  | 72 |  | 0.1 | [6 empty] | 72 |  | 0.4 | 0.6
4 | 71 | 390 | 195 | 130 | 163 | 130 | 82 | 55 | 0.00062 | 0.481 | 0.385 | 78 | 97.5 | 48.75 | 32.5 | 73 |  |  | 0.2 | 0.8 | 73 |  | 0.36 |  | 73 |  | 0.1 | [6 empty] | 73 |  | 0.4 | 0.6
4 | 72 | 390 | 195 | 130 | 163 | 130 | 82 | 55 | 0.00062 | 0.481 | 0.385 | 78 | 97.5 | 48.75 | 32.5 | 74 |  |  | 0.2 | 0.8 | 74 |  | 0.36 |  | 74 |  | 0.1 | [6 empty] | 74 |  | 0.4 | 0.6
4 | 73 | 390 | 195 | 130 | 163 | 130 | 82 | 55 | 0.00062 | 0.481 | 0.385 | 78 | 97.5 | 48.75 | 32.5 | 75 |  |  | 0.2 | 0.8 | 75 |  | 0.36 |  | 75 |  | 0.1 | [6 empty] | 75 |  | 0.4 | 0.6
4 | 74 | 390 | 195 | 130 | 163 | 130 | 82 | 55 | 0.00062 | 0.481 | 0.385 | 78 | 97.5 | 48.75 | 32.5 | 76 |  |  | 0.2 | 0.8 | 76 |  | 0.36 |  | 76 |  | 0.1 | [6 empty] | 76 |  | 0.2 | 0.3
4 | 75 | 390 | 195 | 130 | 163 | 130 | 82 | 55 | 0.00062 | 0.481 | 0.385 | 78 | 97.5 | 48.75 | 32.5 | 77 |  |  | 0.2 | 0.8 | 77 |  | 0.36 |  | 77 |  | 0.1 | [6 empty] | 77 |  | 0.2 | 0.3
4 | 76 | 410 | 205 | 137 | 163 | 130 | 82 | 55 | 0.00059 | 0.457 | 0.366 | 82 | 102.5 | 51.25 | 34.1667 | 78 |  |  | 0.2 | 0.8 | 78 |  | 0.36 |  | 78 |  | 0.1 | [6 empty] | 78 |  | 0.2 | 0.3
4 | 77 | 410 | 205 | 137 | 163 | 130 | 82 | 55 | 0.00059 | 0.457 | 0.366 | 82 | 102.5 | 51.25 | 34.1667 | 79 |  |  | 0.2 | 0.8 | 79 |  | 0.36 |  | 79 |  | 0.1 | [6 empty] | 79 |  | 0.2 | 0.3
4 | 78 | 410 | 205 | 137 | 163 | 130 | 82 | 55 | 0.00059 | 0.457 | 0.366 | 82 | 102.5 | 51.25 | 34.1667 | 80 |  |  | 0.2 | 0.8 | 80 |  | 0.28 |  | 80 |  | 0.1 | [6 empty] | 80 |  | 0.2 | 0.3
4 | 79 | 410 | 205 | 137 | 163 | 130 | 82 | 55 | 0.00059 | 0.457 | 0.366 | 82 | 102.5 | 51.25 | 34.1667 | 81 |  |  | 0.2 | 0.8 | 81 |  | 0.28 |  | 81 |  | 0.1 | [6 empty] | 81 |  | 0.2 | 0.3
4 | 80 | 410 | 205 | 137 | 163 | 130 | 82 | 55 | 0.00059 | 0.457 | 0.366 | 82 | 102.5 | 51.25 | 34.1667 | 82 |  |  | 0.2 | 0.8 | 82 |  | 0.28 |  | 82 |  | 0.1 | [6 empty] | 82 |  | 0.2 | 0.3
4 | 81 | 430 | 215 | 143 | 163 | 130 | 82 | 55 | 0.00056 | 0.436 | 0.349 | 86 | 107.5 | 53.75 | 35.8333 | 83 |  |  | 0.2 | 0.8 | 83 |  | 0.28 |  | 83 |  | 0.1 | [6 empty] | 83 |  | 0.2 | 0.3
4 | 82 | 430 | 215 | 143 | 163 | 130 | 82 | 55 | 0.00056 | 0.436 | 0.349 | 86 | 107.5 | 53.75 | 35.8333 | 84 |  |  | 0.2 | 0.8 | 84 |  | 0.28 |  | 84 |  | 0.1 | [6 empty] | 84 |  | 0.2 | 0.3
4 | 83 | 430 | 215 | 143 | 163 | 130 | 82 | 55 | 0.00056 | 0.436 | 0.349 | 86 | 107.5 | 53.75 | 35.8333 | 85 |  |  | 0.2 | 0.8 | 85 |  | 0.28 |  | 85 |  | 0.1 | [6 empty] | 85 |  | 0.2 | 0.3
4 | 84 | 430 | 215 | 143 | 163 | 130 | 82 | 55 | 0.00056 | 0.436 | 0.349 | 86 | 107.5 | 53.75 | 35.8333 | 86 |  |  | 0.2 | 0.8 | 86 |  | 0.28 |  | 86 |  | 0.1 | [6 empty] | 86 |  | 0.2 | 0.3
4 | 85 | 430 | 215 | 143 | 163 | 130 | 82 | 55 | 0.00056 | 0.436 | 0.349 | 86 | 107.5 | 53.75 | 35.8333 | 87 |  |  | 0.2 | 0.8 | 87 |  | 0.28 |  | 87 |  | 0.1 | [6 empty] | 87 |  | 0.2 | 0.3
4 | 86 | 450 | 225 | 150 | 163 | 130 | 82 | 55 | 0.00053 | 0.417 | 0.333 | 90 | 112.5 | 56.25 | 37.5 | 88 |  |  | 0.2 | 0.8 | 88 |  | 0.28 |  | 88 |  | 0.1 | [6 empty] | 88 |  | 0.2 | 0.3
4 | 87 | 450 | 225 | 150 | 163 | 130 | 82 | 55 | 0.00053 | 0.417 | 0.333 | 90 | 112.5 | 56.25 | 37.5 | 89 |  |  | 0.2 | 0.8 | 89 |  | 0.28 |  | 89 |  | 0.1 | [6 empty] | 89 |  | 0.2 | 0.3
4 | 88 | 450 | 225 | 150 | 163 | 130 | 82 | 55 | 0.00053 | 0.417 | 0.333 | 90 | 112.5 | 56.25 | 37.5 | 90 |  |  | 0.2 | 0.8 | 90 |  | 0.28 |  | 90 |  | 0.1 | [6 empty] | 90 |  | 0.2 | 0.3
4 | 89 | 450 | 225 | 150 | 163 | 130 | 82 | 55 | 0.00053 | 0.417 | 0.333 | 90 | 112.5 | 56.25 | 37.5 | 91 |  |  | 0.2 | 0.8 | 91 |  | 0.28 |  | 91 |  | 0.1 | [6 empty] | 91 |  | 0.2 | 0.3
4 | 90 | 450 | 225 | 150 | 163 | 130 | 82 | 55 | 0.00053 | 0.417 | 0.333 | 90 | 112.5 | 56.25 | 37.5 | 92 |  |  | 0.2 | 0.8 | 92 |  | 0.28 |  | 92 |  | 0.1 | [6 empty] | 92 |  | 0.2 | 0.3
4 | 91 | 480 | 240 | 160 | 163 | 130 | 82 | 55 | 0.0005 | 0.391 | 0.313 | 96 | 120 | 60 | 40 | 93 |  |  | 0.2 | 0.8 | 93 |  | 0.28 |  | 93 |  | 0.1 | [6 empty] | 93 |  | 0.2 | 0.3
4 | 92 | 480 | 240 | 160 | 163 | 130 | 82 | 55 | 0.0005 | 0.391 | 0.313 | 96 | 120 | 60 | 40 | 94 |  |  | 0.2 | 0.8 | 94 |  | 0.28 |  | 94 |  | 0.1 | [6 empty] | 94 |  | 0.2 | 0.3
4 | 93 | 480 | 240 | 160 | 163 | 130 | 82 | 55 | 0.0005 | 0.391 | 0.313 | 96 | 120 | 60 | 40 | 95 |  |  | 0.2 | 0.8 | 95 | Group IVb | 0.28 |  | 95 | Group IVa | 0.075 | [6 empty] | 95 |  | 0.2 | 0.3
4 | 94 | 480 | 240 | 160 | 163 | 130 | 82 | 55 | 0.0005 | 0.391 | 0.313 | 96 | 120 | 60 | 40 | 96 |  |  | 0.2 | 0.8 | 96 | High Shrink-Swell Clay, Poorly Structured Soil | 0.28 |  | 96 | Sandy Clay, Silty Clay, Clay | 0.075 | [6 empty] | 96 |  | 0.2 | 0.3
4 | 95 | 480 | 240 | 160 | 163 | 130 | 82 | 55 | 0.0005 | 0.391 | 0.313 | 96 | 120 | 60 | 40 | 97 |  |  | 0.2 | 0.8 | 97 |  | 0.28 |  | 97 |  | 0.075 | [6 empty] | 97 |  | 0.2 | 0.3
4 | 96 | 510 | 255 | 170 | 163 | 130 | 82 | 55 | 0.00047 | 0.368 | 0.294 | 102 | 127.5 | 63.75 | 42.5 | 98 |  |  | 0.2 | 0.8 | 98 |  | 0.28 |  | 98 |  | 0.075 | [6 empty] | 98 |  | 0.2 | 0.3
4 | 97 | 510 | 255 | 170 | 163 | 130 | 82 | 55 | 0.00047 | 0.368 | 0.294 | 102 | 127.5 | 63.75 | 42.5 | 99 |  |  | 0.2 | 0.8 | 99 |  | 0.28 |  | 99 |  | 0.075 | [6 empty] | 99 |  | 0.2 | 0.3
4 | 98 | 510 | 255 | 170 | 163 | 130 | 82 | 55 | 0.00047 | 0.368 | 0.294 | 102 | 127.5 | 63.75 | 42.5 | 100 |  |  | 0.2 | 0.8 | 100 |  | 0.28 |  | 100 | Group IVb | 0.5 | [6 empty] | 100 |  | 0.2 | 0.3
4 | 99 | 510 | 255 | 170 | 163 | 130 | 82 | 55 | 0.00047 | 0.368 | 0.294 | 102 | 127.5 | 63.75 | 42.5 | 101 |  |  | 0.2 | 0.8 | 101 |  | 0.28 |  | 101 | High Shrink-Swell Clay, Poorly Structured Soil | 0.5 | [6 empty] | 101 |  | 0.2 | 0.3
4 | 100 | 510 | 255 | 170 | 163 | 130 | 82 | 55 | 0.00047 | 0.368 | 0.294 | 102 | 127.5 | 63.75 | 42.5 | 102 |  |  | 0.2 | 0.8 | 102 |  | 0.28 |  | 102 |  | 0.5 | [6 empty] | 102 |  | 0.2 | 0.3
4 | 101 | 540 | 270 | 180 | 163 | 130 | 82 | 55 | 0.00044 | 0.347 | 0.278 | 108 | 135 | 67.5 | 45 | 103 |  |  | 0.2 | 0.8 | 103 |  | 0.28 |  | 103 |  | 0.5 | [6 empty] | 103 |  | 0.2 | 0.3
4 | 102 | 540 | 270 | 180 | 163 | 130 | 82 | 55 | 0.00044 | 0.347 | 0.278 | 108 | 135 | 67.5 | 45 | 104 |  |  | 0.2 | 0.8 | 104 |  | 0.28 |  | 104 |  | 0.5 | [6 empty] | 104 |  | 0.2 | 0.3
4 | 103 | 540 | 270 | 180 | 163 | 130 | 82 | 55 | 0.00044 | 0.347 | 0.278 | 108 | 135 | 67.5 | 45 | 105 |  |  | 0.2 | 0.8 | 105 |  | 0.28 |  | 105 |  | 0.5 | [6 empty] | 105 |  | 0.2 | 0.3
4 | 104 | 540 | 270 | 180 | 163 | 130 | 82 | 55 | 0.00044 | 0.347 | 0.278 | 108 | 135 | 67.5 | 45 | 106 |  |  | 0.2 | 0.8 | 106 |  | 0.28 |  | 106 |  | 0.5 | [6 empty] | 106 |  | 0.1 | 0.15
4 | 105 | 540 | 270 | 180 | 163 | 130 | 82 | 55 | 0.00044 | 0.347 | 0.278 | 108 | 135 | 67.5 | 45 | 107 |  |  | 0.2 | 0.8 | 107 |  | 0.28 |  | 107 |  | 0.5 | [6 empty] | 107 |  | 0.1 | 0.15
4 | 106 | 570 | 285 | 190 | 163 | 130 | 82 | 55 | 0.00042 | 0.329 | 0.263 | 114 | 142.5 | 71.25 | 47.5 | 108 |  |  | 0.2 | 0.8 | 108 |  | 0.28 |  | 108 |  | 0.5 | [6 empty] | 108 |  | 0.1 | 0.15
4 | 107 | 570 | 285 | 190 | 163 | 130 | 82 | 55 | 0.00042 | 0.329 | 0.263 | 114 | 142.5 | 71.25 | 47.5 | 109 |  |  | 0.2 | 0.8 | 109 |  | 0.28 |  | 109 |  | 0.5 | [6 empty] | 109 |  | 0.1 | 0.15
4 | 108 | 570 | 285 | 190 | 163 | 130 | 82 | 55 | 0.00042 | 0.329 | 0.263 | 114 | 142.5 | 71.25 | 47.5 | 110 |  |  | 0.2 | 0.8 | 110 |  | 0.28 |  | 110 |  | 0.5 | [6 empty] | 110 |  | 0.1 | 0.15
4 | 109 | 570 | 285 | 190 | 163 | 130 | 82 | 55 | 0.00042 | 0.329 | 0.263 | 114 | 142.5 | 71.25 | 47.5 | 111 |  |  | 0.2 | 0.8 | 111 |  | 0.28 |  | 111 |  | 0.5 | [6 empty] | 111 |  | 0.1 | 0.15
4 | 110 | 570 | 285 | 190 | 163 | 130 | 82 | 55 | 0.00042 | 0.329 | 0.263 | 114 | 142.5 | 71.25 | 47.5 | 112 |  |  | 0.2 | 0.8 | 112 |  | 0.28 |  | 112 |  | 0.5 | [6 empty] | 112 |  | 0.1 | 0.15
4 | 111 | 600 | 300 | 200 | 163 | 130 | 82 | 55 | 0.0004 | 0.313 | 0.25 | 120 | 150 | 75 | 50 | 113 |  |  | 0.2 | 0.8 | 113 |  | 0.28 |  | 113 |  | 0.5 | [6 empty] | 113 |  | 0.1 | 0.15
4 | 112 | 600 | 300 | 200 | 163 | 130 | 82 | 55 | 0.0004 | 0.313 | 0.25 | 120 | 150 | 75 | 50 | 114 |  |  | 0.2 | 0.8 | 114 |  | 0.28 |  | 114 |  | 0.5 | [6 empty] | 114 |  | 0.1 | 0.15
4 | 113 | 600 | 300 | 200 | 163 | 130 | 82 | 55 | 0.0004 | 0.313 | 0.25 | 120 | 150 | 75 | 50 | 115 |  |  | 0.2 | 0.8 | 115 |  | 0.28 |  | 115 |  | 0.5 | [6 empty] | 115 |  | 0.1 | 0.15
4 | 114 | 600 | 300 | 200 | 163 | 130 | 82 | 55 | 0.0004 | 0.313 | 0.25 | 120 | 150 | 75 | 50 | 116 |  |  | 0.2 | 0.8 | 116 |  | 0.28 |  | 116 |  | 0.5 | [6 empty] | 116 |  | 0.1 | 0.15
4 | 115 | 600 | 300 | 200 | 163 | 130 | 82 | 55 | 0.0004 | 0.313 | 0.25 | 120 | 150 | 75 | 50 | 117 |  |  | 0.2 | 0.8 | 117 |  | 0.28 |  | 117 |  | 0.5 | [6 empty] | 117 |  | 0.1 | 0.15
4 | 116 | 650 | 325 | 217 | 163 | 130 | 82 | 55 | 0.00037 | 0.288 | 0.231 | 130 | 162.5 | 81.25 | 54.1667 | 118 |  |  | 0.2 | 0.8 | 118 |  | 0.28 |  | 118 |  | 0.5 | [6 empty] | 118 |  | 0.1 | 0.15
4 | 117 | 650 | 325 | 217 | 163 | 130 | 82 | 55 | 0.00037 | 0.288 | 0.231 | 130 | 162.5 | 81.25 | 54.1667 | 119 |  |  | 0.2 | 0.8 | 119 |  | 0.28 |  | 119 |  | 0.5 | [6 empty] | 119 |  | 0.1 | 0.15
4 | 118 | 650 | 325 | 217 | 163 | 130 | 82 | 55 | 0.00037 | 0.288 | 0.231 | 130 | 162.5 | 81.25 | 54.1667 | 120 |  |  | 0.2 | 0.8 | 120 |  | 0.28 |  | 120 |  | 0.5 | [6 empty] | 120 |  | 0.1 | 0.15
4 | 119 | 650 | 325 | 217 | 163 | 130 | 82 | 55 | 0.00037 | 0.288 | 0.231 | 130 | 162.5 | 81.25 | 54.1667 | 121 |  |  | 0.1 | 0.9 | 121 |  | 0 |  | 121 |  | 0.5 | [6 empty] | 121 | Group 5 | 0.75 | 0.125
4 | 120 | 650 | 325 | 217 | 163 | 130 | 82 | 55 | 0.00037 | 0.288 | 0.231 | 130 | 162.5 | 81.25 | 54.1667 | [18 empty] | 122 |  | 0.75 | 0.125
5b | 121 | 680 | 340 | 227 | 208 | 166 | 104 | 70 | 0.000353 | 0.245 | 0.221 | 136 | 170 | 85 | 56.6667 | [18 empty] | 123 |  | 0.75 | 0.125
5b | 122 | 710 | 355 | 237 | 208 | 166 | 104 | 70 | 0.000388 | 0.235 | 0.211 | 142 | 177.5 | 88.75 | 59.1667 | [18 empty] | 124 |  | 0.75 | 0.125
5b | 123 | 710 | 355 | 237 | 208 | 166 | 104 | 70 | 0.000388 | 0.235 | 0.211 | 142 | 177.5 | 88.75 | 59.1667 | [18 empty] | 125 |  | 0.75 | 0.125
5b | 124 | 710 | 355 | 237 | 208 | 166 | 104 | 70 | 0.000388 | 0.235 | 0.211 | 142 | 177.5 | 88.75 | 59.1667 | [18 empty] | 126 |  | 0.75 | 0.125
5b | 125 | 710 | 355 | 237 | 208 | 166 | 104 | 70 | 0.000388 | 0.235 | 0.211 | 142 | 177.5 | 88.75 | 59.1667 | [18 empty] | 127 |  | 0.75 | 0.125
5b | 126 | 710 | 355 | 237 | 208 | 166 | 104 | 70 | 0.000388 | 0.235 | 0.211 | 142 | 177.5 | 88.75 | 59.1667 | [18 empty] | 128 |  | 0.75 | 0.125
5b | 127 | 710 | 355 | 237 | 208 | 166 | 104 | 70 | 0.000388 | 0.235 | 0.211 | 142 | 177.5 | 88.75 | 59.1667 | [18 empty] | 129 |  | 0.75 | 0.125
5b | 128 | 710 | 355 | 237 | 208 | 166 | 104 | 70 | 0.000388 | 0.235 | 0.211 | 142 | 177.5 | 88.75 | 59.1667 | [18 empty] | 130 |  | 0.75 | 0.125
5b | 129 | 710 | 355 | 237 | 208 | 166 | 104 | 70 | 0.000388 | 0.235 | 0.211 | 142 | 177.5 | 88.75 | 59.1667 | [18 empty] | 131 |  | 0.75 | 0.125
5b | 130 | 710 | 355 | 237 | 208 | 166 | 104 | 70 | 0.000388 | 0.235 | 0.211 | 142 | 177.5 | 88.75 | 59.1667 | [18 empty] | 132 |  | 0.75 | 0.125
5b | 131 | 740 | 370 | 247 | 208 | 166 | 104 | 70 | 0.000324 | 0.225 | 0.203 | 148 | 185 | 92.5 | 61.6667 | [18 empty] | 133 |  | 0.75 | 0.125
5b | 132 | 740 | 370 | 247 | 208 | 166 | 104 | 70 | 0.000324 | 0.225 | 0.203 | 148 | 185 | 92.5 | 61.6667 | [18 empty] | 134 |  | 0.75 | 0.125
5b | 133 | 740 | 370 | 247 | 208 | 166 | 104 | 70 | 0.000324 | 0.225 | 0.203 | 148 | 185 | 92.5 | 61.6667 | [18 empty] | 135 |  | 0.75 | 0.125
5b | 134 | 740 | 370 | 247 | 208 | 166 | 104 | 70 | 0.000324 | 0.225 | 0.203 | 148 | 185 | 92.5 | 61.6667 | [18 empty] | 136 |  | 0.75 | 0.125
5b | 135 | 740 | 370 | 247 | 208 | 166 | 104 | 70 | 0.000324 | 0.225 | 0.203 | 148 | 185 | 92.5 | 61.6667 | [18 empty] | 137 |  | 0.75 | 0.125
5b | 136 | 770 | 385 | 257 | 208 | 166 | 104 | 70 | 0.000312 | 0.216 | 0.195 | 154 | 192.5 | 96.25 | 64.1667 | [18 empty] | 138 |  | 0.75 | 0.125
5b | 137 | 770 | 385 | 257 | 208 | 166 | 104 | 70 | 0.000312 | 0.216 | 0.195 | 154 | 192.5 | 96.25 | 64.1667 | [18 empty] | 139 |  | 0.75 | 0.125
5b | 138 | 770 | 385 | 257 | 208 | 166 | 104 | 70 | 0.000312 | 0.216 | 0.195 | 154 | 192.5 | 96.25 | 64.1667 | [18 empty] | 140 |  | 0.75 | 0.125
5b | 139 | 770 | 385 | 257 | 208 | 166 | 104 | 70 | 0.000312 | 0.216 | 0.195 | 154 | 192.5 | 96.25 | 64.1667 | [18 empty] | 141 |  | 0.75 | 0.125
5b | 140 | 770 | 385 | 257 | 208 | 166 | 104 | 70 | 0.000312 | 0.216 | 0.195 | 154 | 192.5 | 96.25 | 64.1667 | [18 empty] | 142 |  | 0.75 | 0.125
5b | 141 | 800 | 400 | 267 | 208 | 166 | 104 | 70 | 0.0003 | 0.208 | 0.188 | 160 | 200 | 100 | 66.6667 | [18 empty] | 143 |  | 0.75 | 0.125
5b | 142 | 800 | 400 | 267 | 208 | 166 | 104 | 70 | 0.0003 | 0.208 | 0.188 | 160 | 200 | 100 | 66.6667 | [18 empty] | 144 |  | 0.75 | 0.125
5b | 143 | 800 | 400 | 267 | 208 | 166 | 104 | 70 | 0.0003 | 0.208 | 0.188 | 160 | 200 | 100 | 66.6667 | [18 empty] | 145 |  | 0.75 | 0.125
5b | 144 | 800 | 400 | 267 | 208 | 166 | 104 | 70 | 0.0003 | 0.208 | 0.188 | 160 | 200 | 100 | 66.6667 | [18 empty] | 146 |  | 0.75 | 0.125
5b | 145 | 800 | 400 | 267 | 208 | 166 | 104 | 70 | 0.0003 | 0.208 | 0.188 | 160 | 200 | 100 | 66.6667 | [18 empty] | 147 |  | 0.75 | 0.125
5b | 146 | 830 | 415 | 277 | 208 | 166 | 104 | 70 | 0.000289 | 0.201 | 0.181 | 166 | 207.5 | 103.75 | 69.1667 | [18 empty] | 148 |  | 0.75 | 0.125
5b | 147 | 830 | 415 | 277 | 208 | 166 | 104 | 70 | 0.000289 | 0.201 | 0.181 | 166 | 207.5 | 103.75 | 69.1667 | [18 empty] | 149 |  | 0.75 | 0.125
5b | 148 | 830 | 415 | 277 | 208 | 166 | 104 | 70 | 0.000289 | 0.201 | 0.181 | 166 | 207.5 | 103.75 | 69.1667 | [18 empty] | 150 |  | 0.75 | 0.125
5b | 149 | 830 | 415 | 277 | 208 | 166 | 104 | 70 | 0.000289 | 0.201 | 0.181 | 166 | 207.5 | 103.75 | 69.1667 | [18 empty] | 151 |  | 0.75 | 0.1
5b | 150 | 830 | 415 | 277 | 208 | 166 | 104 | 70 | 0.000289 | 0.201 | 0.181 | 166 | 207.5 | 103.75 | 69.1667 | [18 empty] | 152 |  | 0.75 | 0.1
5b | 151 | 860 | 430 | 287 | 253 | 202 | 127 | 84 | 0.000279 | 0.194 | 0.174 | 172 | 215 | 107.5 | 71.6667 | [18 empty] | 153 |  | 0.75 | 0.1
5b | 152 | 860 | 430 | 287 | 253 | 202 | 127 | 84 | 0.000279 | 0.194 | 0.174 | 172 | 215 | 107.5 | 71.6667 | [18 empty] | 154 |  | 0.75 | 0.1
5b | 153 | 860 | 430 | 287 | 253 | 202 | 127 | 84 | 0.000279 | 0.194 | 0.174 | 172 | 215 | 107.5 | 71.6667 | [18 empty] | 155 |  | 0.75 | 0.1
5b | 154 | 860 | 430 | 287 | 253 | 202 | 127 | 84 | 0.000279 | 0.194 | 0.174 | 172 | 215 | 107.5 | 71.6667 | [18 empty] | 156 |  | 0.75 | 0.1
5b | 155 | 860 | 430 | 287 | 253 | 202 | 127 | 84 | 0.000279 | 0.194 | 0.174 | 172 | 215 | 107.5 | 71.6667 | [18 empty] | 157 |  | 0.75 | 0.1
5b | 156 | 890 | 445 | 297 | 253 | 202 | 127 | 84 | 0.00027 | 0.187 | 0.169 | 178 | 222.5 | 111.25 | 74.1667 | [18 empty] | 158 |  | 0.75 | 0.1
5b | 157 | 890 | 445 | 297 | 253 | 202 | 127 | 84 | 0.00027 | 0.187 | 0.169 | 178 | 222.5 | 111.25 | 74.1667 | [18 empty] | 159 |  | 0.75 | 0.1
5b | 158 | 890 | 445 | 297 | 253 | 202 | 127 | 84 | 0.00027 | 0.187 | 0.169 | 178 | 222.5 | 111.25 | 74.1667 | [18 empty] | 160 |  | 0.75 | 0.1
5b | 159 | 890 | 445 | 297 | 253 | 202 | 127 | 84 | 0.00027 | 0.187 | 0.169 | 178 | 222.5 | 111.25 | 74.1667 | [18 empty] | 161 |  | 0.75 | 0.1
5b | 160 | 890 | 445 | 297 | 253 | 202 | 127 | 84 | 0.00027 | 0.187 | 0.169 | 178 | 222.5 | 111.25 | 74.1667 | [18 empty] | 162 |  | 0.75 | 0.1
5b | 161 | 920 | 460 | 307 | 253 | 202 | 127 | 84 | 0.000261 | 0.181 | 0.163 | 184 | 230 | 115 | 76.6667 | [18 empty] | 163 |  | 0.75 | 0.1
5b | 162 | 920 | 460 | 307 | 253 | 202 | 127 | 84 | 0.000261 | 0.181 | 0.163 | 184 | 230 | 115 | 76.6667 | [18 empty] | 164 |  | 0.75 | 0.1
5b | 163 | 920 | 460 | 307 | 253 | 202 | 127 | 84 | 0.000261 | 0.181 | 0.163 | 184 | 230 | 115 | 76.6667 | [18 empty] | 165 |  | 0.75 | 0.1
5b | 164 | 920 | 460 | 307 | 253 | 202 | 127 | 84 | 0.000261 | 0.181 | 0.163 | 184 | 230 | 115 | 76.6667 | [18 empty] | 166 |  | 0.75 | 0.1
5b | 165 | 920 | 460 | 307 | 253 | 202 | 127 | 84 | 0.000261 | 0.181 | 0.163 | 184 | 230 | 115 | 76.6667 | [18 empty] | 167 |  | 0.75 | 0.1
5b | 166 | 950 | 475 | 317 | 253 | 202 | 127 | 84 | 0.000253 | 0.175 | 0.158 | 190 | 237.5 | 118.75 | 79.1667 | [18 empty] | 168 |  | 0.75 | 0.1
5b | 167 | 950 | 475 | 317 | 253 | 202 | 127 | 84 | 0.000253 | 0.175 | 0.158 | 190 | 237.5 | 118.75 | 79.1667 | [18 empty] | 169 |  | 0.75 | 0.1
5b | 168 | 950 | 475 | 317 | 253 | 202 | 127 | 84 | 0.000253 | 0.175 | 0.158 | 190 | 237.5 | 118.75 | 79.1667 | [18 empty] | 170 |  | 0.75 | 0.1
5b | 169 | 950 | 475 | 317 | 253 | 202 | 127 | 84 | 0.000253 | 0.175 | 0.158 | 190 | 237.5 | 118.75 | 79.1667 | [18 empty] | 171 |  | 0.75 | 0.1
5b | 170 | 950 | 475 | 317 | 253 | 202 | 127 | 84 | 0.000253 | 0.175 | 0.158 | 190 | 237.5 | 118.75 | 79.1667 | [18 empty] | 172 |  | 0.75 | 0.1
5b | 171 | 980 | 490 | 327 | 253 | 202 | 127 | 84 | 0.000245 | 0.17 | 0.153 | 196 | 245 | 122.5 | 81.6667 | [18 empty] | 173 |  | 0.75 | 0.1
5b | 172 | 980 | 490 | 327 | 253 | 202 | 127 | 84 | 0.000245 | 0.17 | 0.153 | 196 | 245 | 122.5 | 81.6667 | [18 empty] | 174 |  | 0.75 | 0.1
5b | 173 | 980 | 490 | 327 | 253 | 202 | 127 | 84 | 0.000245 | 0.17 | 0.153 | 196 | 245 | 122.5 | 81.6667 | [18 empty] | 175 |  | 0.75 | 0.1
5b | 174 | 980 | 490 | 327 | 253 | 202 | 127 | 84 | 0.000245 | 0.17 | 0.153 | 196 | 245 | 122.5 | 81.6667 | [18 empty] | 176 |  | 0.75 | 0.1
5b | 175 | 980 | 490 | 327 | 253 | 202 | 127 | 84 | 0.000245 | 0.17 | 0.153 | 196 | 245 | 122.5 | 81.6667 | [18 empty] | 177 |  | 0.75 | 0.1
5b | 176 | 1010 | 505 | 337 | 253 | 202 | 127 | 84 | 0.000245 | 0.165 | 0.149 | 202 | 252.5 | 126.25 | 84.1667 | [18 empty] | 178 |  | 0.75 | 0.1
5b | 177 | 1010 | 505 | 337 | 253 | 202 | 127 | 84 | 0.000245 | 0.165 | 0.149 | 202 | 252.5 | 126.25 | 84.1667 | [18 empty] | 179 |  | 0.75 | 0.1
5b | 178 | 1010 | 505 | 337 | 253 | 202 | 127 | 84 | 0.000245 | 0.165 | 0.149 | 202 | 252.5 | 126.25 | 84.1667 | [18 empty] | 180 |  | 0.75 | 0.1
5b | 179 | 1010 | 505 | 337 | 253 | 202 | 127 | 84 | 0.000245 | 0.165 | 0.149 | 202 | 252.5 | 126.25 | 84.1667 | [18 empty] | 181 | Group 5 | 0.5 | 0.075
5b | 180 | 1010 | 505 | 337 | 253 | 202 | 127 | 84 | 0.000245 | 0.165 | 0.149 | 202 | 252.5 | 126.25 | 84.1667
5b |  |  |  |  | 0 | 0 | [5 empty] | 0 | 0 | 0 | 0
5b | 181 | 1040 | 520 | 347 | 298 | 238 | 149 | 99 | 0.000231 | 0.16 | 0.144 | 208 | 260 | 130 | 86.6667
5b | 182 | 1040 | 520 | 347 | 298 | 238 | 149 | 99 | 0.000231 | 0.16 | 0.144 | 208 | 260 | 130 | 86.6667
5b | 183 | 1040 | 520 | 347 | 298 | 238 | 149 | 99 | 0.000231 | 0.16 | 0.144 | 208 | 260 | 130 | 86.6667
5b | 184 | 1040 | 520 | 347 | 298 | 238 | 149 | 99 | 0.000231 | 0.16 | 0.144 | 208 | 260 | 130 | 86.6667
5b | 185 | 1040 | 520 | 347 | 298 | 238 | 149 | 99 | 0.000231 | 0.16 | 0.144 | 208 | 260 | 130 | 86.6667
5b | 186 | 1070 | 535 | 357 | 298 | 238 | 149 | 99 | 0.000224 | 0.156 | 0.14 | 214 | 267.5 | 133.75 | 89.1667
5b | 187 | 1070 | 535 | 357 | 298 | 238 | 149 | 99 | 0.000224 | 0.156 | 0.14 | 214 | 267.5 | 133.75 | 89.1667
5b | 188 | 1070 | 535 | 357 | 298 | 238 | 149 | 99 | 0.000224 | 0.156 | 0.14 | 214 | 267.5 | 133.75 | 89.1667
5b | 189 | 1070 | 535 | 357 | 298 | 238 | 149 | 99 | 0.000224 | 0.156 | 0.14 | 214 | 267.5 | 133.75 | 89.1667
5b | 190 | 1070 | 535 | 357 | 298 | 238 | 149 | 99 | 0.000224 | 0.156 | 0.14 | 214 | 267.5 | 133.75 | 89.1667
5b | 191 | 1100 | 550 | 367 | 298 | 238 | 149 | 99 | 0.000218 | 0.152 | 0.136 | 220 | 275 | 137.5 | 91.6667
5b | 192 | 1100 | 550 | 367 | 298 | 238 | 149 | 99 | 0.000218 | 0.152 | 0.136 | 220 | 275 | 137.5 | 91.6667
5b | 193 | 1100 | 550 | 367 | 298 | 238 | 149 | 99 | 0.000218 | 0.152 | 0.136 | 220 | 275 | 137.5 | 91.6667
5b | 194 | 1100 | 550 | 367 | 298 | 238 | 149 | 99 | 0.000218 | 0.152 | 0.136 | 220 | 275 | 137.5 | 91.6667
5b | 195 | 1100 | 550 | 367 | 298 | 238 | 149 | 99 | 0.000218 | 0.152 | 0.136 | 220 | 275 | 137.5 | 91.6667
5b | 196 | 1130 | 565 | 377 | 298 | 238 | 149 | 99 | 0.000212 | 0.147 | 0.133 | 226 | 282.5 | 141.25 | 94.1667
5b | 197 | 1130 | 565 | 377 | 298 | 238 | 149 | 99 | 0.000212 | 0.147 | 0.133 | 226 | 282.5 | 141.25 | 94.1667
5b | 198 | 1130 | 565 | 377 | 298 | 238 | 149 | 99 | 0.000212 | 0.147 | 0.133 | 226 | 282.5 | 141.25 | 94.1667
5b | 199 | 1130 | 565 | 377 | 298 | 238 | 149 | 99 | 0.000212 | 0.147 | 0.133 | 226 | 282.5 | 141.25 | 94.1667
5b | 200 | 1130 | 565 | 377 | 298 | 238 | 149 | 99 | 0.000212 | 0.147 | 0.133 | 226 | 282.5 | 141.25 | 94.1667
5b | 201 | 1160 | 580 | 387 | 298 | 238 | 149 | 99 | 0.000207 | 0.144 | 0.129 | 232 | 290 | 145 | 96.6667
5b | 202 | 1160 | 580 | 387 | 298 | 238 | 149 | 99 | 0.000207 | 0.144 | 0.129 | 232 | 290 | 145 | 96.6667
5b | 203 | 1160 | 580 | 387 | 298 | 238 | 149 | 99 | 0.000207 | 0.144 | 0.129 | 232 | 290 | 145 | 96.6667
5b | 204 | 1160 | 580 | 387 | 298 | 238 | 149 | 99 | 0.000207 | 0.144 | 0.129 | 232 | 290 | 145 | 96.6667
5b | 205 | 1160 | 580 | 387 | 298 | 238 | 149 | 99 | 0.000207 | 0.144 | 0.129 | 232 | 290 | 145 | 96.6667
5b | 206 | 1190 | 595 | 397 | 298 | 238 | 149 | 99 | 0.000202 | 0.14 | 0.126 | 238 | 297.5 | 148.75 | 99.1667
5b | 207 | 1190 | 595 | 397 | 298 | 238 | 149 | 99 | 0.000202 | 0.14 | 0.126 | 238 | 297.5 | 148.75 | 99.1667
5b | 208 | 1190 | 595 | 397 | 298 | 238 | 149 | 99 | 0.000202 | 0.14 | 0.126 | 238 | 297.5 | 148.75 | 99.1667
5b | 209 | 1190 | 595 | 397 | 298 | 238 | 149 | 99 | 0.000202 | 0.14 | 0.126 | 238 | 297.5 | 148.75 | 99.1667
5b | 210 | 1190 | 595 | 397 | 298 | 238 | 149 | 99 | 0.000202 | 0.14 | 0.126 | 238 | 297.5 | 148.75 | 99.1667
5b | 211 | 1220 | 610 | 407 | 343 | 274 | 172 | 115 | 0.000197 | 0.137 | 0.123 | 244 | 305 | 152.5 | 101.6667
5b | 212 | 1220 | 610 | 407 | 343 | 274 | 172 | 115 | 0.000197 | 0.137 | 0.123 | 244 | 305 | 152.5 | 101.6667
5b | 213 | 1220 | 610 | 407 | 343 | 274 | 172 | 115 | 0.000197 | 0.137 | 0.123 | 244 | 305 | 152.5 | 101.6667
5b | 214 | 1220 | 610 | 407 | 343 | 274 | 172 | 115 | 0.000197 | 0.137 | 0.123 | 244 | 305 | 152.5 | 101.6667
5b | 215 | 1220 | 610 | 407 | 343 | 274 | 172 | 115 | 0.000197 | 0.137 | 0.123 | 244 | 305 | 152.5 | 101.6667
5b | 216 | 1250 | 625 | 417 | 343 | 274 | 172 | 115 | 0.000192 | 0.133 | 0.12 | 250 | 312.5 | 156.25 | 104.1667
5b | 217 | 1250 | 625 | 417 | 343 | 274 | 172 | 115 | 0.000192 | 0.133 | 0.12 | 250 | 312.5 | 156.25 | 104.1667
5b | 218 | 1250 | 625 | 417 | 343 | 274 | 172 | 115 | 0.000192 | 0.133 | 0.12 | 250 | 312.5 | 156.25 | 104.1667
5b | 219 | 1250 | 625 | 417 | 343 | 274 | 172 | 115 | 0.000192 | 0.133 | 0.12 | 250 | 312.5 | 156.25 | 104.1667
5b | 220 | 1250 | 625 | 417 | 343 | 274 | 172 | 115 | 0.000192 | 0.133 | 0.12 | 250 | 312.5 | 156.25 | 104.1667
5b | 221 | 1280 | 640 | 427 | 343 | 274 | 172 | 115 | 0.000188 | 0.13 | 0.177 | 256 | 320 | 160 | 106.6667
5b | 222 | 1280 | 640 | 427 | 343 | 274 | 172 | 115 | 0.000188 | 0.13 | 0.177 | 256 | 320 | 160 | 106.6667
5b | 223 | 1280 | 640 | 427 | 343 | 274 | 172 | 115 | 0.000188 | 0.13 | 0.177 | 256 | 320 | 160 | 106.6667
5b | 224 | 1280 | 640 | 427 | 343 | 274 | 172 | 115 | 0.000188 | 0.13 | 0.177 | 256 | 320 | 160 | 106.6667
5b | 225 | 1280 | 640 | 427 | 343 | 274 | 172 | 115 | 0.000188 | 0.13 | 0.177 | 256 | 320 | 160 | 106.6667
5b | 226 | 1310 | 655 | 437 | 343 | 274 | 172 | 115 | 0.000183 | 0.127 | 0.155 | 262 | 327.5 | 163.75 | 109.1667
5b | 227 | 1310 | 655 | 437 | 343 | 274 | 172 | 115 | 0.000183 | 0.127 | 0.155 | 262 | 327.5 | 163.75 | 109.1667
5b | 228 | 1310 | 655 | 437 | 343 | 274 | 172 | 115 | 0.000183 | 0.127 | 0.155 | 262 | 327.5 | 163.75 | 109.1667
5b | 229 | 1310 | 655 | 437 | 343 | 274 | 172 | 115 | 0.000183 | 0.127 | 0.155 | 262 | 327.5 | 163.75 | 109.1667
5b | 230 | 1310 | 655 | 437 | 343 | 274 | 172 | 115 | 0.000183 | 0.127 | 0.155 | 262 | 327.5 | 163.75 | 109.1667
5b | 231 | 1340 | 670 | 447 | 343 | 274 | 172 | 115 | 0.000179 | 0.124 | 0.112 | 268 | 335 | 167.5 | 111.6667
5b | 232 | 1340 | 670 | 447 | 343 | 274 | 172 | 115 | 0.000179 | 0.124 | 0.112 | 268 | 335 | 167.5 | 111.6667
5b | 233 | 1340 | 670 | 447 | 343 | 274 | 172 | 115 | 0.000179 | 0.124 | 0.112 | 268 | 335 | 167.5 | 111.6667
5b | 234 | 1340 | 670 | 447 | 343 | 274 | 172 | 115 | 0.000179 | 0.124 | 0.112 | 268 | 335 | 167.5 | 111.6667
5b | 235 | 1340 | 670 | 447 | 343 | 274 | 172 | 115 | 0.000179 | 0.124 | 0.112 | 268 | 335 | 167.5 | 111.6667
5b | 236 | 1370 | 685 | 457 | 343 | 274 | 172 | 115 | 0.000175 | 0.122 | 0.112 | 274 | 342.5 | 171.25 | 114.1667
5b | 237 | 1370 | 685 | 457 | 343 | 274 | 172 | 115 | 0.000175 | 0.122 | 0.109 | 274 | 342.5 | 171.25 | 114.1667
5b | 238 | 1370 | 685 | 457 | 343 | 274 | 172 | 115 | 0.000175 | 0.122 | 0.109 | 274 | 342.5 | 171.25 | 114.1667
5b | 239 | 1370 | 685 | 457 | 343 | 274 | 172 | 115 | 0.000175 | 0.122 | 0.109 | 274 | 342.5 | 171.25 | 114.1667
5b | 240 | 1370 | 685 | 457 | 343 | 274 | 172 | 115 | 0.000175 | 0.122 | 0.109 | 274 | 342.5 | 171.25 | 114.1667
5b